## ELECTRICAL LOAD CALC
| Property Address: |  |  | Date:
Instructions:
Enter information in shaded cells only.
Nameplate Rating on equipment in Volt Amps (VA).
lines 6-12 The quantity of the item listed must be provided.
Line | General Loads | Square Feet | QTY | VA Rating | Volt Amps
1 | General Lighting, Enter Square Footage |  |  | 3 | 0
2 | Small Appliance Circuits (Kitchen) Min 2 |  | 2 | 1500 | 3000
3 | Laundry Ciurcuits. Min 1 |  | 1 | 1500 | 1500
4 | Permanently installed appliances, provide the nameplate rating
5 | (ovens, dryers, dishwasher, ranges, water heater etc.) | List items | QTY | VA Rating Volt Amps
6 | Permanently installed appliance/equipment |  |  |  | 0
7 | Permanently installed appliance/equipment |  |  |  | 0
8 | Permanently installed appliance/equipment |  |  |  | 0
9 | Permanently installed appliance/equipment |  |  |  | 0
10 | Permanently installed appliance/equipment |  |  |  | 0
11 | Permanently installed appliance/equipment |  |  |  | 0
12 | EV Charger |  |  |  | 0
13 | Subtotal General Loads (total lines1-11). |  |  |  | 4500
14 | First 10,000 VA @ 100% |  |  |  | 10000
15 | General loads In excess of 10,000 (Line 12-10,000 X .40) |  |  |  | -2200
16 | Net General Loads |  |  |  | 7800
17 | Heating and air conditioning loads
18 | Air conditioning load. Name plate rating in VA.
19 | Space heaters, electric baseboards, provide total in VA.
20 | Heaters, heat pumps, Mini splits etc. rating in VA
21 | List the largest of line 17, 18, and 19 here. |  |  |  | 0
22 | Heating and air conditioning load |  |  |  | 0
23 | Total service load VA (Total of Lines lines 15, and 20) |  |  |  | 7800
24 | Total service load amps (Line 29/240Volts = Amperes) |  |  |  | 32.5
25 | Minimum service size (Line 30). Code minimum 100 amps. |  |  |  | 32.5
26 | Actual Service Size (must be equal to or greater than Line 30)
Based on the 2024 International Residential Code Section 3602
Name of Preparer: