## INTRO
TRUCKEE MEADOWS DESIGN GUIDANCE WORKSHEETS - INTRODUCTION
Truckee Meadows Version 2.0 Released 2015
Truckee Meadows Storm Water Quality Management Program
Purpose: | This workbook is to be used as a design aid for storm water treatment controls while referencing
the appropriate BMP fact sheets in the Truckee Meadows Structural Controls Design and LID Manual
Function: | To provide designers and reviewers with built-in tools that incorporate established criteria into
the design of treatment control (TC) best management practices (BMPs) to improve storm water quality
Content: | The workbook consists of the following sheets:
SUMMARY | REQUIRED - Describes the project area and key site consideration
REQUIRED - Design Parameters and Pass-Fail Checklist
TC-STA | Design-aid for Self-Treating Areas | Instructions:
1. Complete Project Summary and PassFail Checklist Sheets.
TC-10 | Design-aid for Swales | 2. Complete a TC worksheet for each sub-basin in the project area.
Use worksheet TC-STA for self-treating areas.
TC-11 | Design-aid for Buffer Strips | 3. Copy and re-name worksheets for multiple sub-basins,
delete un-used worksheets.
TC-20 | Design-aid for Infiltration Trenches | 4. Print Summary, PassFail and all other worksheets used in design.
5. Submit copies to appropriate agency for review.
TC-21 | Design-aid for Infiltration Basins
TC-30 | Design-aid for Landscape Detention (Bioretention) Basins
TC-40 | Design-aid for Sedimentation Basins
TC-41 | Design-aid for Sand Filter Basins
TC-50 | Design-aid for Storm Water Ponds
TC-51 | Design-aid for Storm Water Wetlands
TC-60 | Design-aid for Surface Sand Filters
TC-61(a) | Design-aid for Underground Sand Filters - D.C. Type
TC-61(b) | Design-aid for Underground Sand Filters - Delaware Type
TC-62(a) | Design-aid for Porous Pavement Detention
TC-62(b) | Design-aid for Open-Celled Block Pavers
TC-62(c) | Design-aid for Open-Jointed Block Pavers
TC-62(d) | Design-aid for Porous Asphalt and Concrete Pavement
TC-62(e) | Design-aid for Porous Turf
TC-62(f) | Design-aid for Porous Gravel
TC-62(g) | Design-aid for Open-Celled Plastic Grids
Comments? | Direct all comments regarding this spreadsheet workbook to: |  | stormwater@reno.gov
Storm Water Program Coordinator, P.O. Box 1900, Reno, NV 89505
Revisions? | Check for revised versions of this workbook at: | TMstormwater.com
The original workbook used to develop these worsheets was created by the Urban Drainage and Flood Control District (UDFCD) in Denver, Colorado. The original workbook was modified with the permission of the UDFCD and adapted for use by the Truckee Meadows Regional Storm Water Quality Management Program, with assistance from Kennedy/Jenks Consultants and NCE.
end of worksheet
TC-10
TC-11
TC-20
TC-21
TC-30
TC-40
TC-41
TC-50
TC-51
SUMMARY
TC-61(a)
TC-61(b) TC-61(b)
TC-62(a)
TC-62(b)
TC-62(c)
TC-62(d)
TC-62(e) TC-62(e)
TC-62(f)
TC-60
TC-62(g)
PassFail Checklist
TC-STA

## SUMMARY
Truckee Meadows Storm Water Quality Management Program
Project Summary Worksheet
| * Fill out worksheet from top to bottom |  |  | Truckee Meadows Version 2.0 Released 2015
| Designer: |  |  | Page 1
Company:
Date:
Project Name:
Location:
Project Characteristics |  |  | Design Considerations
Total Project Area (acres): |  |  | What are the soil types on the property NRCS Soil Type (i.e. A,B,C,D)?:
Type of Development
(new or redevelopment): |  |  | Is Infiltration Proposed? (Y/N):
Has Percolation Testing Been Conducted? (Y/N):
Total Area of New or Additional
Impervious Surfaces (acres): |  |  | Comments on soil conditions or percolation tests?
Type of Site Use
(residential/commercial/industrial):
What waterways could the drainage from this project ultimately contribute to (ex. Whites Creek, Steamboat Creek, Truckee River)?
Storm Water Run-on to Project
Area From Offsite (yes/no):
Is a Seasonal or Permanent
Water Feature Onsite (yes/no): |  |  | Do any or all of these waterways have pollutants of concern or Total Maximum Daily Loads (TMDLs) identified on the EPA approved 303d list for the Truckee River Basin (http://ndep.nv.gov/bwqp/303dlist2012.htm)? If so, which waterways and which pollutants?
Type (stream, spring, etc.) :
Average Site Slope (%):
Are Municipal Stormwater Collection/
Conveyance Facilities Nearby (yes/no):
Minimum Depth (ft) to Seasonal High Groundwater |  |  | What Potential Pollutants that can be expected from this project? (see Table 3-2 in the Structural Controls and LID Manual)
Date Measured
Hazardous Materials to be Used/Stored Onsite (if known)
In selection of the stormwater treatment control(s), reference the Design and Selection Matrices in Appendix C in the Structural Controls and LID Manual to document the appropriateness of the selection.
Material #1: |  | Quantity:
Material #2: |  | Quantity: | Design Matrix 1. Land Use:
Identify Subbasins Where Hazardous Materials May Be Used/Stored |  |  | Design Matrix 2. Site Physical Features:
Vegetation for areas selected for Low Impact Development features, must be compatable with expected conditions. The final plans must have a stormwater quality treatment control vegetation plan stamped by a registered Landscape Architect. |  |  | Design Matrix 3. Storm Water Management Capability:
Design Matrix 4. Community and Environmental Factors:
Design Matrix 5. Pollutant Removal Effectiveness:
Notes & Additional Information:

## PassFail
Truckee Meadows Storm Water Quality Management Program
Project Pass/Fail Checklist
| * Fill out worksheet from top to bottom | [7 empty] | Truckee Meadows Version 2.0 Released 2015
Designer:
Company:
Date:
Project:
Location:
| Key: | User Input | Calculated Result |  | Italicized Font Indicates Value is Outside Recommended Range
Project Characteristics from Summary Sheet |  |  |  |  | Drainage Subbasin Characteristics
Total Project Area (acres):
Type of Development (new or redevelopment):
New or Additional Impervious Surfaces (acres):
Applicable Calculations | [5 empty] | Subbasin # |  | Subbasin Area (sq.ft.):
Water Quality Flow |  | WQF=CIA | [5 empty] | Subbasin Area (acres):
Water Quality Volume |  | WQV=(P*Rv*A)/12 | [5 empty] | 2-yr Rainfall intensity from IDF curve
Rv |  | Rv=0.05+0.009*I | [5 empty] | Pre-Development Impervious area (sq ft):
P = 90 Percentile for the Truckee Meadows = 0.60 inches | [7 empty] | Post Development Impervious area (sq ft):
Total Number of Drainage Subbasins: |  |  |  | 0 |  |  |  | Pre-Development Runoff Coefficient:
Sub-basin acreage must equal total Project Acreage |  |  |  | 0 |  |  |  | Post Development Runoff Coefficient:
|  |  |  | more acreage must be addressed |  |  |  | Pre-Development Percent Impervious:
Total Post Subbasin WQf (ft3/sec) |  |  |  | 0 |  |  |  | Post-Development Percent Impervious:
Total Post Subbasin WQv (ft3) |  |  |  | 0 |  |  |  | Pre-dev.Subbasin WQf (ft3/sec)
Pre-dev. Subbasin WQv (ft3)
Total Post-Pre Subbasin WQf (ft3/sec) |  |  |  | 0 |  |  |  | Post-dev.Subbasin WQf (ft3/sec)
Total Post - Pre Subbasin WQv (ft3) |  |  |  | 0 |  |  |  | Post-dev. Subbasin WQv (ft3)
Post-Pre WQf (ft3/sec) Min.Requiring treatment
Total Actual Subbasin WQf (ft3/sec) |  |  |  | 0 |  |  |  | Post - Pre WQv (ft3) Min. Requiring Treatment
Total Actual Subbasin WQv (ft3) |  |  |  | 0 |  |  |  | Enter Treatment Control or indicate if "self treating"
Actual WQf (ft3/sec), if 'self treating' enter min WQf
|  | Project %WQf | [5 empty] | Actual Subbasin WQv (ft3)
|  | Project %WQv |  |  |  |  | Sub-basin %WQf
|  | Project |  |  |  |  | Sub-basin %WQv
Sub-basin
[6 empty] | Subbasin # |  | Subbasin Area (sq.ft.):
Subbasin Area (acres):
2-yr Rainfall intensity from IDF curve
Notes & Additional Information: | [7 empty] | Pre-Development Impervious area (sq ft):
Post Development Impervious area (sq ft):
Pre-Development Runoff Coefficient:
Post Development Runoff Coefficient:
Pre-Development Percent Impervious:
Post-Development Percent Impervious:
Pre-dev.Subbasin WQf (ft3/sec)
Pre-dev. Subbasin WQv (ft3)
Post-dev.Subbasin WQf (ft3/sec)
Post-dev. Subbasin WQv (ft3)
Post-Pre WQf (ft3/sec) Min.Requiring treatment
Post - Pre WQv (ft3) Min. Requiring Treatment
Enter Treatment Control or indicate if "self treating"
Actual WQf (ft3/sec), if 'self treating' enter min WQf
Actual Subbasin WQv (ft3)
Sub-basin %WQf
Sub-basin %WQv
Continue to next page if there are more than 2 subbasins | [7 empty] | Sub-basin
Truckee Meadows Storm Water Quality Management Program
* Fill out worksheet from top to bottom
Designer:
Company:
Date:
Project:
Location:
| Subbasin # |  | Subbasin Area (sq.ft.): |  |  | Subbasin # |  | Subbasin Area (sq.ft.):
|  |  | Subbasin Area (acres): |  |  |  |  | Subbasin Area (acres):
|  |  | 2-yr Rainfall intensity from IDF curve |  |  |  |  | 2-yr Rainfall intensity from IDF curve
|  |  | Pre-Development Impervious area (sq ft): |  |  |  |  | Pre-Development Impervious area (sq ft):
|  |  | Post Development Impervious area (sq ft): |  |  |  |  | Post Development Impervious area (sq ft):
|  |  | Pre-Development Runoff Coefficient: |  |  |  |  | Pre-Development Runoff Coefficient:
|  |  | Post Development Runoff Coefficient: |  |  |  |  | Post Development Runoff Coefficient:
|  |  | Pre-Development Percent Impervious: |  |  |  |  | Pre-Development Percent Impervious:
|  |  | Post-Development Percent Impervious: |  |  |  |  | Post-Development Percent Impervious:
|  |  | Pre-dev.Subbasin WQf (ft3/sec) |  |  |  |  | Pre-dev.Subbasin WQf (ft3/sec)
|  |  | Pre-dev. Subbasin WQv (ft3) |  |  |  |  | Pre-dev. Subbasin WQv (ft3)
|  |  | Post-dev.Subbasin WQf (ft3/sec) |  |  |  |  | Post-dev.Subbasin WQf (ft3/sec)
|  |  | Post-dev. Subbasin WQv (ft3) |  |  |  |  | Post-dev. Subbasin WQv (ft3)
|  |  | Post-Pre WQf (ft3/sec) Min.Requiring treatment |  |  |  |  | Post-Pre WQf (ft3/sec) Min.Requiring treatment
|  |  | Post - Pre WQv (ft3) Min. Requiring Treatment |  |  |  |  | Post - Pre WQv (ft3) Min. Requiring Treatment
|  |  | Enter Treatment Control or indicate if "self treating" |  |  |  |  | Enter Treatment Control or indicate if "self treating"
|  |  | Actual WQf (ft3/sec), if 'self treating' enter min WQf |  |  |  |  | Actual WQf (ft3/sec), if 'self treating' enter min WQf
|  |  | Actual Subbasin WQv (ft3) |  |  |  |  | Actual Subbasin WQv (ft3)
|  | Sub-basin %WQf |  |  |  |  | Sub-basin %WQf
|  | Sub-basin %WQv |  |  |  |  | Sub-basin %WQv
|  |  | Sub-basin |  |  |  |  | Sub-basin
| Subbasin # |  | Subbasin Area (sq.ft.): |  |  | Subbasin # |  | Subbasin Area (sq.ft.):
|  |  | Subbasin Area (acres): |  |  |  |  | Subbasin Area (acres):
|  |  | 2-yr Rainfall intensity from IDF curve |  |  |  |  | 2-yr Rainfall intensity from IDF curve
|  |  | Pre-Development Impervious area (sq ft): |  |  |  |  | Pre-Development Impervious area (sq ft):
|  |  | Post Development Impervious area (sq ft): |  |  |  |  | Post Development Impervious area (sq ft):
|  |  | Pre-Development Runoff Coefficient: |  |  |  |  | Pre-Development Runoff Coefficient:
|  |  | Post Development Runoff Coefficient: |  |  |  |  | Post Development Runoff Coefficient:
|  |  | Pre-Development Percent Impervious: |  |  |  |  | Pre-Development Percent Impervious:
|  |  | Post-Development Percent Impervious: |  |  |  |  | Post-Development Percent Impervious:
|  |  | Pre-dev.Subbasin WQf (ft3/sec) |  |  |  |  | Pre-dev.Subbasin WQf (ft3/sec)
|  |  | Pre-dev. Subbasin WQv (ft3) |  |  |  |  | Pre-dev. Subbasin WQv (ft3)
|  |  | Post-dev.Subbasin WQf (ft3/sec) |  |  |  |  | Post-dev.Subbasin WQf (ft3/sec)
|  |  | Post-dev. Subbasin WQv (ft3) |  |  |  |  | Post-dev. Subbasin WQv (ft3)
|  |  | Post-Pre WQf (ft3/sec) Min.Requiring treatment |  |  |  |  | Post-Pre WQf (ft3/sec) Min.Requiring treatment
|  |  | Post - Pre WQv (ft3) Min. Requiring Treatment |  |  |  |  | Post - Pre WQv (ft3) Min. Requiring Treatment
|  |  | Enter Treatment Control or indicate if "self treating" |  |  |  |  | Enter Treatment Control or indicate if "self treating"
|  |  | Actual WQf (ft3/sec), if 'self treating' enter min WQf |  |  |  |  | Actual WQf (ft3/sec), if 'self treating' enter min WQf
|  |  | Actual Subbasin WQv (ft3) |  |  |  |  | Actual Subbasin WQv (ft3)
|  | Sub-basin %WQf |  |  |  |  | Sub-basin %WQf
|  | Sub-basin %WQv |  |  |  |  | Sub-basin %WQv
|  |  | Sub-basin |  |  |  |  | Sub-basin
Truckee Meadows Storm Water Quality Management Program
* Fill out worksheet from top to bottom
Designer:
Company:
Date:
Project:
Location:
| Subbasin # |  | Subbasin Area (sq.ft.): |  |  | Subbasin # |  | Subbasin Area (sq.ft.):
|  |  | Subbasin Area (acres): |  |  |  |  | Subbasin Area (acres):
|  |  | 2-yr Rainfall intensity from IDF curve |  |  |  |  | 2-yr Rainfall intensity from IDF curve
|  |  | Pre-Development Impervious area (sq ft): |  |  |  |  | Pre-Development Impervious area (sq ft):
|  |  | Post Development Impervious area (sq ft): |  |  |  |  | Post Development Impervious area (sq ft):
|  |  | Pre-Development Runoff Coefficient: |  |  |  |  | Pre-Development Runoff Coefficient:
|  |  | Post Development Runoff Coefficient: |  |  |  |  | Post Development Runoff Coefficient:
|  |  | Pre-Development Percent Impervious: |  |  |  |  | Pre-Development Percent Impervious:
|  |  | Post-Development Percent Impervious: |  |  |  |  | Post-Development Percent Impervious:
|  |  | Pre-dev.Subbasin WQf (ft3/sec) |  |  |  |  | Pre-dev.Subbasin WQf (ft3/sec)
|  |  | Pre-dev. Subbasin WQv (ft3) |  |  |  |  | Pre-dev. Subbasin WQv (ft3)
|  |  | Post-dev.Subbasin WQf (ft3/sec) |  |  |  |  | Post-dev.Subbasin WQf (ft3/sec)
|  |  | Post-dev. Subbasin WQv (ft3) |  |  |  |  | Post-dev. Subbasin WQv (ft3)
|  |  | Post-Pre WQf (ft3/sec) Min.Requiring treatment |  |  |  |  | Post-Pre WQf (ft3/sec) Min.Requiring treatment
|  |  | Post - Pre WQv (ft3) Min. Requiring Treatment |  |  |  |  | Post - Pre WQv (ft3) Min. Requiring Treatment
|  |  | Enter Treatment Control or indicate if "self treating" |  |  |  |  | Enter Treatment Control or indicate if "self treating"
|  |  | Actual WQf (ft3/sec), if 'self treating' enter min WQf |  |  |  |  | Actual WQf (ft3/sec), if 'self treating' enter min WQf
|  |  | Actual Subbasin WQv (ft3) |  |  |  |  | Actual Subbasin WQv (ft3)
|  | Sub-basin %WQf |  |  |  |  | Sub-basin %WQf
|  | Sub-basin %WQv |  |  |  |  | Sub-basin %WQv
|  |  | Sub-basin |  |  |  |  | Sub-basin
| Subbasin # |  | Subbasin Area (sq.ft.): |  |  | Subbasin # |  | Subbasin Area (sq.ft.):
|  |  | Subbasin Area (acres): |  |  |  |  | Subbasin Area (acres):
|  |  | 2-yr Rainfall intensity from IDF curve |  |  |  |  | 2-yr Rainfall intensity from IDF curve
|  |  | Pre-Development Impervious area (sq ft): |  |  |  |  | Pre-Development Impervious area (sq ft):
|  |  | Post Development Impervious area (sq ft): |  |  |  |  | Post Development Impervious area (sq ft):
|  |  | Pre-Development Runoff Coefficient: |  |  |  |  | Pre-Development Runoff Coefficient:
|  |  | Post Development Runoff Coefficient: |  |  |  |  | Post Development Runoff Coefficient:
|  |  | Pre-Development Percent Impervious: |  |  |  |  | Pre-Development Percent Impervious:
|  |  | Post-Development Percent Impervious: |  |  |  |  | Post-Development Percent Impervious:
|  |  | Pre-dev.Subbasin WQf (ft3/sec) |  |  |  |  | Pre-dev.Subbasin WQf (ft3/sec)
|  |  | Pre-dev. Subbasin WQv (ft3) |  |  |  |  | Pre-dev. Subbasin WQv (ft3)
|  |  | Post-dev.Subbasin WQf (ft3/sec) |  |  |  |  | Post-dev.Subbasin WQf (ft3/sec)
|  |  | Post-dev. Subbasin WQv (ft3) |  |  |  |  | Post-dev. Subbasin WQv (ft3)
|  |  | Post-Pre WQf (ft3/sec) Min.Requiring treatment |  |  |  |  | Post-Pre WQf (ft3/sec) Min.Requiring treatment
|  |  | Post - Pre WQv (ft3) Min. Requiring Treatment |  |  |  |  | Post - Pre WQv (ft3) Min. Requiring Treatment
|  |  | Enter Treatment Control or indicate if "self treating" |  |  |  |  | Enter Treatment Control or indicate if "self treating"
|  |  | Actual WQf (ft3/sec), if 'self treating' enter min WQf |  |  |  |  | Actual WQf (ft3/sec), if 'self treating' enter min WQf
|  |  | Actual Subbasin WQv (ft3) |  |  |  |  | Actual Subbasin WQv (ft3)
|  | Sub-basin %WQf |  |  |  |  | Sub-basin %WQf
|  | Sub-basin %WQv |  |  |  |  | Sub-basin %WQv
|  |  | Sub-basin |  |  |  |  | Sub-basin
Truckee Meadows Storm Water Quality Management Program
* Fill out worksheet from top to bottom
Designer:
Company:
Date:
Project:
Location:
| Subbasin # |  | Subbasin Area (sq.ft.): |  |  | Subbasin # |  | Subbasin Area (sq.ft.):
|  |  | Subbasin Area (acres): |  |  |  |  | Subbasin Area (acres):
|  |  | 2-yr Rainfall intensity from IDF curve |  |  |  |  | 2-yr Rainfall intensity from IDF curve
|  |  | Pre-Development Impervious area (sq ft): |  |  |  |  | Pre-Development Impervious area (sq ft):
|  |  | Post Development Impervious area (sq ft): |  |  |  |  | Post Development Impervious area (sq ft):
|  |  | Pre-Development Runoff Coefficient: |  |  |  |  | Pre-Development Runoff Coefficient:
|  |  | Post Development Runoff Coefficient: |  |  |  |  | Post Development Runoff Coefficient:
|  |  | Pre-Development Percent Impervious: |  |  |  |  | Pre-Development Percent Impervious:
|  |  | Post-Development Percent Impervious: |  |  |  |  | Post-Development Percent Impervious:
|  |  | Pre-dev.Subbasin WQf (ft3/sec) |  |  |  |  | Pre-dev.Subbasin WQf (ft3/sec)
|  |  | Pre-dev. Subbasin WQv (ft3) |  |  |  |  | Pre-dev. Subbasin WQv (ft3)
|  |  | Post-dev.Subbasin WQf (ft3/sec) |  |  |  |  | Post-dev.Subbasin WQf (ft3/sec)
|  |  | Post-dev. Subbasin WQv (ft3) |  |  |  |  | Post-dev. Subbasin WQv (ft3)
|  |  | Post-Pre WQf (ft3/sec) Min.Requiring treatment |  |  |  |  | Post-Pre WQf (ft3/sec) Min.Requiring treatment
|  |  | Post - Pre WQv (ft3) Min. Requiring Treatment |  |  |  |  | Post - Pre WQv (ft3) Min. Requiring Treatment
|  |  | Enter Treatment Control or indicate if "self treating" |  |  |  |  | Enter Treatment Control or indicate if "self treating"
|  |  | Actual WQf (ft3/sec), if 'self treating' enter min WQf |  |  |  |  | Actual WQf (ft3/sec), if 'self treating' enter min WQf
|  |  | Actual Subbasin WQv (ft3) |  |  |  |  | Actual Subbasin WQv (ft3)
|  | Sub-basin %WQf |  |  |  |  | Sub-basin %WQf
|  | Sub-basin %WQv |  |  |  |  | Sub-basin %WQv
|  |  | Sub-basin |  |  |  |  | Sub-basin
| Subbasin # |  | Subbasin Area (sq.ft.): |  |  | Subbasin # |  | Subbasin Area (sq.ft.):
|  |  | Subbasin Area (acres): |  |  |  |  | Subbasin Area (acres):
|  |  | 2-yr Rainfall intensity from IDF curve |  |  |  |  | 2-yr Rainfall intensity from IDF curve
|  |  | Pre-Development Impervious area (sq ft): |  |  |  |  | Pre-Development Impervious area (sq ft):
|  |  | Post Development Impervious area (sq ft): |  |  |  |  | Post Development Impervious area (sq ft):
|  |  | Pre-Development Runoff Coefficient: |  |  |  |  | Pre-Development Runoff Coefficient:
|  |  | Post Development Runoff Coefficient: |  |  |  |  | Post Development Runoff Coefficient:
|  |  | Pre-Development Percent Impervious: |  |  |  |  | Pre-Development Percent Impervious:
|  |  | Post-Development Percent Impervious: |  |  |  |  | Post-Development Percent Impervious:
|  |  | Pre-dev.Subbasin WQf (ft3/sec) |  |  |  |  | Pre-dev.Subbasin WQf (ft3/sec)
|  |  | Pre-dev. Subbasin WQv (ft3) |  |  |  |  | Pre-dev. Subbasin WQv (ft3)
|  |  | Post-dev.Subbasin WQf (ft3/sec) |  |  |  |  | Post-dev.Subbasin WQf (ft3/sec)
|  |  | Post-dev. Subbasin WQv (ft3) |  |  |  |  | Post-dev. Subbasin WQv (ft3)
|  |  | Post-Pre WQf (ft3/sec) Min.Requiring treatment |  |  |  |  | Post-Pre WQf (ft3/sec) Min.Requiring treatment
|  |  | Post - Pre WQv (ft3) Min. Requiring Treatment |  |  |  |  | Post - Pre WQv (ft3) Min. Requiring Treatment
|  |  | Enter Treatment Control or indicate if "self treating" |  |  |  |  | Enter Treatment Control or indicate if "self treating"
|  |  | Actual WQf (ft3/sec), if 'self treating' enter min WQf |  |  |  |  | Actual WQf (ft3/sec), if 'self treating' enter min WQf
|  |  | Actual Subbasin WQv (ft3) |  |  |  |  | Actual Subbasin WQv (ft3)
|  | Sub-basin %WQf |  |  |  |  | Sub-basin %WQf
|  | Sub-basin %WQv |  |  |  |  | Sub-basin %WQv
|  |  | Sub-basin |  |  |  |  | Sub-basin
Truckee Meadows Storm Water Quality Management Program
* Fill out worksheet from top to bottom
Designer:
Company:
Date:
Project:
Location:
| Subbasin # |  | Subbasin Area (sq.ft.): |  |  | Subbasin # |  | Subbasin Area (sq.ft.):
|  |  | Subbasin Area (acres): |  |  |  |  | Subbasin Area (acres):
|  |  | 2-yr Rainfall intensity from IDF curve |  |  |  |  | 2-yr Rainfall intensity from IDF curve
|  |  | Pre-Development Impervious area (sq ft): |  |  |  |  | Pre-Development Impervious area (sq ft):
|  |  | Post Development Impervious area (sq ft): |  |  |  |  | Post Development Impervious area (sq ft):
|  |  | Pre-Development Runoff Coefficient: |  |  |  |  | Pre-Development Runoff Coefficient:
|  |  | Post Development Runoff Coefficient: |  |  |  |  | Post Development Runoff Coefficient:
|  |  | Pre-Development Percent Impervious: |  |  |  |  | Pre-Development Percent Impervious:
|  |  | Post-Development Percent Impervious: |  |  |  |  | Post-Development Percent Impervious:
|  |  | Pre-dev.Subbasin WQf (ft3/sec) |  |  |  |  | Pre-dev.Subbasin WQf (ft3/sec)
|  |  | Pre-dev. Subbasin WQv (ft3) |  |  |  |  | Pre-dev. Subbasin WQv (ft3)
|  |  | Post-dev.Subbasin WQf (ft3/sec) |  |  |  |  | Post-dev.Subbasin WQf (ft3/sec)
|  |  | Post-dev. Subbasin WQv (ft3) |  |  |  |  | Post-dev. Subbasin WQv (ft3)
|  |  | Post-Pre WQf (ft3/sec) Min.Requiring treatment |  |  |  |  | Post-Pre WQf (ft3/sec) Min.Requiring treatment
|  |  | Post - Pre WQv (ft3) Min. Requiring Treatment |  |  |  |  | Post - Pre WQv (ft3) Min. Requiring Treatment
|  |  | Enter Treatment Control or indicate if "self treating" |  |  |  |  | Enter Treatment Control or indicate if "self treating"
|  |  | Actual WQf (ft3/sec), if 'self treating' enter min WQf |  |  |  |  | Actual WQf (ft3/sec), if 'self treating' enter min WQf
|  |  | Actual Subbasin WQv (ft3) |  |  |  |  | Actual Subbasin WQv (ft3)
|  | Sub-basin %WQf |  |  |  |  | Sub-basin %WQf
|  | Sub-basin %WQv |  |  |  |  | Sub-basin %WQv
|  |  | Sub-basin |  |  |  |  | Sub-basin
| Subbasin # |  | Subbasin Area (sq.ft.): |  |  | Subbasin # |  | Subbasin Area (sq.ft.):
|  |  | Subbasin Area (acres): |  |  |  |  | Subbasin Area (acres):
|  |  | 2-yr Rainfall intensity from IDF curve |  |  |  |  | 2-yr Rainfall intensity from IDF curve
|  |  | Pre-Development Impervious area (sq ft): |  |  |  |  | Pre-Development Impervious area (sq ft):
|  |  | Post Development Impervious area (sq ft): |  |  |  |  | Post Development Impervious area (sq ft):
|  |  | Pre-Development Runoff Coefficient: |  |  |  |  | Pre-Development Runoff Coefficient:
|  |  | Post Development Runoff Coefficient: |  |  |  |  | Post Development Runoff Coefficient:
|  |  | Pre-Development Percent Impervious: |  |  |  |  | Pre-Development Percent Impervious:
|  |  | Post-Development Percent Impervious: |  |  |  |  | Post-Development Percent Impervious:
|  |  | Pre-dev.Subbasin WQf (ft3/sec) |  |  |  |  | Pre-dev.Subbasin WQf (ft3/sec)
|  |  | Pre-dev. Subbasin WQv (ft3) |  |  |  |  | Pre-dev. Subbasin WQv (ft3)
|  |  | Post-dev.Subbasin WQf (ft3/sec) |  |  |  |  | Post-dev.Subbasin WQf (ft3/sec)
|  |  | Post-dev. Subbasin WQv (ft3) |  |  |  |  | Post-dev. Subbasin WQv (ft3)
|  |  | Post-Pre WQf (ft3/sec) Min.Requiring treatment |  |  |  |  | Post-Pre WQf (ft3/sec) Min.Requiring treatment
|  |  | Post - Pre WQv (ft3) Min. Requiring Treatment |  |  |  |  | Post - Pre WQv (ft3) Min. Requiring Treatment
|  |  | Enter Treatment Control or indicate if "self treating" |  |  |  |  | Enter Treatment Control or indicate if "self treating"
|  |  | Actual WQf (ft3/sec), if 'self treating' enter min WQf |  |  |  |  | Actual WQf (ft3/sec), if 'self treating' enter min WQf
|  |  | Actual Subbasin WQv (ft3) |  |  |  |  | Actual Subbasin WQv (ft3)
|  | Sub-basin %WQf |  |  |  |  | Sub-basin %WQf
|  | Sub-basin %WQv |  |  |  |  | Sub-basin %WQv
|  |  | Sub-basin |  |  |  |  | Sub-basin

## TC-STA
Truckee Meadows Storm Water Quality Management Program
Design Guidance Worksheet: Self-Treating Area TC-STA
|  | * Fill out worksheet from top to bottom | [8 empty] | Truckee Meadows Version 2.0 Released 2015
|  | Designer: | [8 empty] | page 1 of 1
Company:
Date:
|  | Project: | [8 empty] | Subbasin #
Location:
|  | Key: |  | User Input | Calculated Result | Italicized Font Indicates Value is Outside Recommended Range
A self-treating sub-basin is defined as an area that produces no runoff during a 90th percentile storm event. Examples include large landscaped areas, preserved natural areas and ponds. The designer is asked to justify their use of the self-treating area designation by identifying the slope and infiltration rate of the soils in the area to demonstrate that the water quality volume can be infiltrated. If infiltration rate is unknown or otherwise inapplicable (e.g. natural pond), the designer may provide a written description of the area in the space provided below and a justification for exemption from treatment. In general, the sub basin should have less than 20% impervious area and native infiltration rates greater than 0.5 in/hr.
|  | 1. | Water Quality Volume (WQV) - |  |  |  | a) |  |  | Sub-basin area |  | ft2
[10 empty] | Sub-basin impervious area |  | ft2
|  |  | a) Percent of Watershed Impervious Area = I | [6 empty] | % Imperviousness
NOTE: Maximum % Imperviousness is 20%
|  |  | b) Drainage Area = A (acres) (43,560 ft2 = 1 acre) |  |  |  | b) | A= | ac
- maximum drainage area 5 acres
[7 empty] | c) | Rv =
c) Watershed Runoff Coefficient = Rv (unitless)
[7 empty] | d) | WQV = | ft3
d) 90th Percentile Precipitation Depth = 0.6 inches
|  | 2. | Sub-basin Data
|  |  | a) Sub-basin infiltration Area = A = Total Area - Impervious Area |  |  |  |  | A = | ft2
|  |  | b) Native Soils Infiltration/Percolation Rate = Kh (in/hr) |  |  |  |  | Kh = | in/hrs
NOTE: Kh measured as near as possible to ground surface
|  |  | b) Infiltration Time = t (0.2 hours maximum) |  |  |  |  | t = | hrs
|  | 3. | Sub-basin infiltration area ground surface slope
|  |  | not to exceed 2% | [5 empty] | %
4. Describe vegetation / landscaping and provisions for maintenance
Notes and Additional Information/Justification:
Original worksheet developed by and used with the permission of the Urban Drainage and Flood Control District (UDFCD) in Denver, Colorado. The original worksheet was modified and adapted for the Truckee Meadows Regional Storm Water Quality Management Program by Kennedy/Jenks Consultants.
end of worksheet

## TC-10
Truckee Meadows Storm Water Quality Management Program
Design Guidance Worksheet: Swales TC-10
|  | * Fill out worksheet from top to bottom | [9 empty] | Truckee Meadows Version 2.0 Released 2015
|  | Designer: | [9 empty] | page 1 of 1
Company:
Date:
|  | Project: | [9 empty] | Subbasin #
Location:
|  | Key: |  | User Input | Calculated Result | Italicized Font Indicates Value is Outside Recommended Range
|  | 1. | Water Quality & Design Flow Rates |  |  |  | a) | tc = |  | min
|  |  | a) Time of concentration (tc) in minutes |  |  |  | b) | I2 = |  | in/hr | I5 = |  | in/hr
|  |  | b) Rainfall Intensities for 2, 5 and 100-year storm events (I2, I5, and I100) |  |  |  | c) |  |  |  | I100 = |  | in/hr
(Reference Truckee Meadows Regional Drainage Manual)
[7 empty] | d) | A = |  | acres
c) List City or County name and Rainfall Region
[7 empty] | e) | C =
d) Subbasin Area (A) in acres (43,560 ft2 = 1 acre)
|  |  | (maximum drainage area = 10 acres) |  |  |  | f) |  |  |  | Design Flow Q5 = |  | cfs
[8 empty] | WQF = |  | cfs
|  |  | e) Runoff Coefficient of Contributing Drainage Area = C | [7 empty] | Q100 = |  | cfs
(Reference Truckee Meadows Regional Drainage Manual)
[8 empty] | WQF = |  | cfs | Designer to input selected value
|  |  | f) Discharge Rates: Water Quality Flow = WQF = Q2 (cfs) | [7 empty] | for Water Quality Flow
Swale Design Flow: Q5 (cfs)
|  | 2. | Swale Geometry
|  |  | a) Mannings Roughness Coefficient (n) |  |  |  |  | n =
(Use 0.25 for grass and 0.40 for mixed vegetation and rocks)
[8 empty] | Left Side Slope |  |  | Right Side Slope
|  |  | b) Swale Side Slopes (max 4H:1V or flatter ) |  |  |  |  | H:V = |  | :1 | H:V = |  | :1
|  |  | c) Bottom Width (BW) of Trapezoidal Channel (10' maximum) |  |  |  |  | BW = |  | ft
|  |  | d) Flow Depth (D): WQF depth (D2) maximum = 3', Design Flow (Q5) Depth = D5 |  |  |  |  | D2 = |  | ft | D5 = |  | ft
(Calculate using an external method, indicate method in notes below)
|  |  | e) Minimum swale depth with 0.5 ft of freeboard |  |  |  |  | D5 + 0.5' = |  | ft
|  |  | e) Minimum swale Top Width (TW) with 0.5 ft of freeboard |  |  |  |  | TW = |  | ft
|  | 3. | Swale Length, Slope & Flow Velocity
|  |  | a) Length of Swale (LS), minimum = 100' |  |  |  |  | LS = |  | ft
|  |  | b) Longitudinal Slope (S), 0.5% minimum, 2.5% maximum |  |  |  |  | S = |  | %
|  |  | c) Flow Velocity (V) (WQF velocity = V2 , maximum = 2.0 ft/sec) |  |  |  |  | V2 = |  | ft/sec | V5 = |  | ft/sec
(Calculate using an external method, indicate method in notes below)
|  | 4. | Vegetation (Check "x" to indicate type used or describe "Other") | [5 empty] | Dryland Grass
|  |  | (Minimum vegetation height of 4 - 6" is recommended) | [5 empty] | Irrigated Turf Grass
Other:
|  | 5. | Underdrain & Outlet (Check "x" to indicate type used or describe "Other")
|  |  | a) Check "x" if swale is in HSG C or D soils? | [5 empty] | Underdrain required if checked
(Provide a 4" diameter PVC underdrain for proper drainage)
|  |  | b) Outlet for flows greater than the WQF | [5 empty] | Grated Inlet
Overland Flow to Valley Gutter or Downstream Swale
Other:
Notes & Additional Information
Original worksheet developed by and used with the permission of the Urban Drainage and Flood Control District (UDFCD) in Denver, Colorado. The original worksheet was modified and adapted for the Truckee Meadows Regional Storm Water Quality Management Program by Kennedy/Jenks Consultants.
end of worksheet

## TC-11
Truckee Meadows Storm Water Quality Management Program
Design Guidance Worksheet: Vegetated Buffer Strips TC-11
|  | * Fill out worksheet from top to bottom | [9 empty] | Truckee Meadows Version 2.0 Released 2015
|  | Designer: | [9 empty] | page 1 of 1
Company:
Date:
|  | Project: | [9 empty] | Subbasin #
Location:
|  | Key: |  | User Input | Calculated Result | Italicized Font Indicates Value is Outside Recommended Range
|  | 1. | Water Quality Flow Rate |  |  |  | a) | I = |  | in/hr
|  |  | a) Rainfall Intensity = I (2-year storm - determine using site location |  |  |  | b)
and Truckee Meadows Regional Drainage Manual)
[7 empty] | c) | A = |  | acres
b) List City or County name and Rainfall Region
[7 empty] | d) | C =
c) Drainage Area = A (acres) (43,560 ft2 = 1 acre)
|  |  | - maximum drainage area is 5 acres |  |  |  | e) | WQF = |  | cfs
|  |  | d) Runoff Coefficient of Contributing Drainage Area = C |  |  |  |  | WQF = |  | cfs | Designer to Input
selected value for
|  |  | e) 2-Year Design Discharge = WQF (cfs) | [7 empty] | Water Quality Flow
|  | 2. | Drainage Area Flow
|  |  | a) Design Length (Normal to runoff flow path): LG = WQF / 0.005 |  |  |  |  | LG = |  | ft
|  | 3. | Design Width Along Direction of Flow
|  |  | a) Length of Flow Path Over Upstream Impervious Drainage Area |  |  |  |  | LL = |  | ft
|  |  | b) Design Width of Buffer Strip: WG = 0.2 * LL |  |  |  |  | WG = |  | ft
(8' minimum for turf grass, 14' minimum for other vegetation)
|  | 4. | Flow Characteristic
|  |  | a) Interface Cross Slope (normal to flow direction) |  |  |  |  | SI = |  | ft/ft
b) Flow Type (if concentrated, level spreader is required)
|  | 5. | Design Slope (preferably between 2% and 4%, maximum 8% ) |  |  |  |  | S = |  | %
|  | 6. | Flow Distribution (Check "x" the type used or describe "Other") | [5 empty] | Slotted Curbing
Modular Block Porous Pavement
|  |  | Note: If Flow Type is "Concentrated", | [5 empty] | Level Spreader
|  |  | Level Spreader Will Be Checked Here | [5 empty] | Other:
|  | 7. | Vegetation (Check "x" the type used or describe "Other") | [5 empty] | Irrigated Turf Grass
|  |  | Note: Irrigation required during the dry season for vegetated buffer strips | [5 empty] | Other:
|  | 8. | Outflow Collection (Check "x" the type used or describe "Other") | [5 empty] | Grass Lined Swale
Street Gutter
Storm Sewer Inlet
Underdrain Used
Other:
Notes & Additional Information
Original worksheet developed by and used with the permission of the Urban Drainage and Flood Control District (UDFCD) in Denver, Colorado. The original worksheet was modified and adapted for the Truckee Meadows Regional Storm Water Quality Management Program by Kennedy/Jenks Consultants.
end of worksheet

## TC-20
Truckee Meadows Storm Water Quality Management Program
Design Guidance Worksheet: Infiltration Trenches TC-20
|  | * Fill out worksheet from top to bottom | [8 empty] | Truckee Meadows Version 2.0 Released 2015
|  | Designer: | [8 empty] | page 1 of 1
Company:
Date:
|  | Project: | [8 empty] | Subbasin #
Location:
|  | Key: |  | User Input | Calculated Result | Italicized Font Indicates Value is Outside Recommended Range
|  | 1. | Water Quality Volume (WQV) - Infiltration Trench Storage |  |  |  | a) |  |  | Sub-basin area |  | ft2
[10 empty] | Sub-basin impervious area |  | ft2
|  |  | a) Percent of Watershed Impervious Area = I | [6 empty] | % Imperviousness
|  |  | b) Drainage Area = A (acres) (43,560 ft2 = 1 acre) |  |  |  | b) | A= | ac
- maximum drainage area 5 acres
[7 empty] | c) | Rv =
c) Watershed Runoff Coefficient = Rv (unitless)
[7 empty] | e) | WQV = | ft3
d) 90th Percentile Precipitation Depth = 0.6 inches
[8 empty] | WQV = | ft3
|  |  | e) Water Quality Volume = WQV (ft3) |  |  |  | Designer to select value for Water Quality Volume for actual design
|  | 2. | Infiltration Trench Dimensions
|  |  | a) Surface Area (SA) of Trench |  |  |  |  | SA = | ft2
b) Porosity (void space of rock matrix) (unitless)
|  |  | c) Total Trench Voume = VT |  |  |  |  | VT = | ft3
|  |  | d) Depth of Trench = D (recommended min 3 feet, max 6 feet) |  |  |  |  | D = | ft
|  | 3. | Infiltration Trench Floor Slope
|  |  | not to exceed 1% | [5 empty] | %
Notes & Additional Information
Original worksheet developed by and used with the permission of the Urban Drainage and Flood Control District (UDFCD) in Denver, Colorado. The original worksheet was modified and adapted for the Truckee Meadows Regional Storm Water Quality Management Program by Kennedy/Jenks Consultants.
end of worksheet

## TC-21
Truckee Meadows Storm Water Quality Management Program
Design Guidance Worksheet: Infiltration Basin TC-21
|  | * Fill out worksheet from top to bottom | [8 empty] | Truckee Meadows Version 2.0 Released 2015
|  | Designer: | [8 empty] | page 1 of 1
Company:
Date:
|  | Project: | [8 empty] | Subbasin #
Location:
|  | Key: |  | User Input | Calculated Result | Italicized Font Indicates Value is Outside Recommended Range
|  | 1. | Water Quality Volume (WQV) - Landscape Detention Basin Storage |  |  |  | a) |  |  | Sub-basin area |  | ft2
[10 empty] | Sub-basin impervious area |  | ft2
|  |  | a) Percent of Watershed Impervious Area = I | [6 empty] | % Imperviousness
|  |  | b) Drainage Area = A (acres) (43,560 ft2 = 1 acre) |  |  |  | b) | A= | ac
- maximum drainage area 5 acres
[7 empty] | c) | Rv =
c) Watershed Runoff Coefficient = Rv (unitless)
[7 empty] | e) | WQV = | ft3
d) 90th Percentile Precipitation Depth = P (inches)
[8 empty] | WQV = | ft3
|  |  | e) Water Quality Volume = WQV (ft3) |  |  |  | Designer to select value for Water Quality Volume for actual design
|  | 2. | Infiltration Basin Data
|  |  | a) Native Soil Infiltration Rate = Kh (in/hr) |  |  |  |  | Kh = | in/hr
|  |  | b) Basin Invert Area = A |  |  |  |  | A= | ft2
|  |  | c) Maximum Drain Time = t (168 hours or 7 days) |  |  |  |  | t= | hrs
t = WQV/((Kh /12) x A)
|  | 3. | Basin Side Slopes
|  |  | (H:V = 3:1 or flatter) |  |  |  |  | H:V= | :1
|  | 4. | Basin floor slope
|  |  | not to exceed 5% | [5 empty] | %
Notes & Additional Information
Original worksheet developed by and used with the permission of the Urban Drainage and Flood Control District (UDFCD) in Denver, Colorado. The original worksheet was modified and adapted for the Truckee Meadows Regional Storm Water Quality Management Program by Kennedy/Jenks Consultants.
end of worksheet

## TC-30
Truckee Meadows Storm Water Quality Management Program
Design Guidance Worksheet: Landscape Detention (Bioretention) TC-30
|  | * Fill out worksheet from top to bottom | [10 empty] | Truckee Meadows Version 2.0 Released 2015
|  | Designer: | [10 empty] | page 1 of 1
Company:
Date:
|  | Project: | [10 empty] | Subbasin #
Location:
|  | Key: |  | User Input | Calculated Result | Italicized Font Indicates Value is Outside Recommended Range
|  | 1. | Water Quality Volume (WQV) - Landscape Detention Basin Storage |  |  |  |  | a) |  |  |  | Sub-basin area |  | ft2
[12 empty] | Sub-basin impervious area |  | ft2
|  |  | a) Percent of Watershed Impervious Area = I | [8 empty] | % Imperviousness
|  |  | b) Drainage Area = A (acres) (43,560 ft2 = 1 acre) |  |  |  |  | b) | A= |  | ac
- drainage area 1 acre maximum
[8 empty] | c) | Rv =
c) Watershed Runoff Coefficient = Rv (unitless)
[8 empty] | e) | WQV = |  | ft3
d) 90th Percentile Precipitation Depth = P (inches)
[9 empty] | WQV = |  | ft3
|  |  | e) Water Quality Volume = WQV (ft3) |  |  |  |  | Designer to select value for Water Quality Volume for actual design
|  | 2. | Landscape Detention Basin Dimensions
|  |  | a) Surface Area (SA) of basin | [5 empty] | SA = |  | ft2
|  |  | b) Ponding Depth = DWQV (6-inch minimum, 12-inch maximum) | [5 empty] | DWQV = |  | in
|  | 3. | Site Soils, Drainage Area Characteristics and Drainage Requirements
|  |  | Answer ALL questions 3a to 3e to determine design requirements | [6 empty] | Infiltration with Permeable Filter Fabric Liner
[10 empty] | Or Pea Gravel |  | (3c = x and 3d = N)
Check "x" only one appropriate box based on following criteria
|  |  | a) Subgrade is an expansive clay | [6 empty] | Infiltration with Underdrain and Permeable
|  |  | b) Subgrade is a poor-draining soil (Infiltration < 0.5 in/hr) | [6 empty] | Filter Fabric Liner or Pea Gravel
|  |  | c) Subgrade is a well-draining soil (Infiltration > 0.5 in/hr) | [8 empty] | (3b = x and 3d = N)
|  |  | Answer Yes (Y) or No (N) to the following question | [6 empty] | No Infiltration, Install Underdrain with an
|  |  | d) Does tributary drainage area have land uses with outdoor | [6 empty] | Impermeable Liner |  | (3a = x or 3d = Y)
use or storage of chemicals or materials that could spill
|  |  | (e.g. a gas station, a hardware store, etc.)? "y" or "n" | [6 empty] | DO NOT USE TC-30 unless underdrain can be
constructed to an alternative drainage feature
|  |  | e) Check "x" box if no storm drain system is available | [8 empty] | (3a or 3b = x and 3e = x)
(e.g. downgradient storm drain pipe or drainage)
|  | 4. | Infiltration Testing
|  |  | If infiltration proposed, percolation testing required | [6 empty] | Other:
a) Site infiltration testing conducted ("Y" or "N")
|  |  | b) Test results: Ave infiltration rate at basin depth = |  |  |  | in/hr
Note: Minimum infiltration rate without an underdrain = 0.5 in/hr
|  | 5. | Engineered Soil Mixture and Liner Requirements
|  |  | a) 18" min depth well mixed combination of Clean Sand (50-65%), | [6 empty] | Use a sand/compost/topsoil mix
|  |  | Certified Compost or Peat Moss (5-20%), and Topsoil (20-30%) | [6 empty] | no underdrain pipe required if well-drained soils
overlying a pea gravel layer and an 8" Clean Coarse Aggregate subbase
Use a sand/peat/topsoil mix with an
underdrain pipe system
Use a sand/peat/topsoil mix with an
impermeable liner and an underdrain pipe system
|  |  | b) Other | [6 empty] | Other:
Notes & Additional Information
Original worksheet developed by and used with the permission of the Urban Drainage and Flood Control District (UDFCD) in Denver, Colorado. The original worksheet was modified and adapted for the Truckee Meadows Regional Storm Water Quality Management Program by Kennedy/Jenks Consultants.
end of worksheet

## TC-40
Truckee Meadows Storm Water Quality Management Program
Design Guidance Worksheet: Sedimentation Basin TC-40
|  | * Fill out worksheet from top to bottom | [9 empty] | Truckee Meadows Version 2.0 Released 2015
|  | Designer: | [9 empty] | page 1 of 2
Company:
Date:
|  | Project: | [9 empty] | Subbasin #
Location:
|  | Key: |  | User Input | Calculated Result | Italicized Font Indicates Value is Outside Recommended Range
|  | 1. | Water Quality Volume (WQV) - Sedimentation Basin Storage |  |  |  | a) |  |  |  | Sub-basin area |  | ft2
[11 empty] | Sub-basin impervious area |  | ft2
|  |  | a) Percent of Watershed Impervious Area = I | [7 empty] | % Imperviousness
|  |  | b) Drainage Area = A (acres) (43,560 ft2 = 1 acre) |  |  |  | b) | A= |  | ac
- minimum drainage area of 5 acres
[7 empty] | c) | Rv =
c) Watershed Runoff Coefficient = RV (unitless)
[7 empty] | e) | WQV = |  | ft3
d) 90th Percentile Precipitation Depth = P (inches)
[8 empty] | WQV = |  | ft3
|  |  | e) Water Quality Volume = WQV (ft3) |  |  |  | Designer to select value for Water Quality Volume for actual design
|  | 2. | Outlet Structure
|  |  | a) Depth of water above the centerline of the |  |  |  | a) | H = |  | feet
bottom row of perforations, H (8' max.)
|  |  | b) Number of perforations per column, nperf |  |  |  | b) | nperf =
|  |  | c) Target drain time, t. (48 hour min., 168 hour max.) |  |  |  | c) | t= |  | hours
|  |  | d) Detention basin bottom slope, S |  |  |  | d) | S= |  | ft/ft
|  |  | e) Required Maximum Outlet Area per Column = Ao |  |  |  | e) | Ao = |  | in2
|  |  | f) Number of Columns, nc |  |  |  | f) | nc =
|  |  | g) Area of Each Perforation = Aperf |  |  |  | g) | Aperf = |  | in2
|  |  | h) Diameter of individual circular perforation, d |  |  |  | h) | d= |  | in
(Rounded to the nearest 1/16th of an inch)
|  | 3. | Detention Basin length to width ratio (minimum L:W = 2:1) |  |  |  |  | L:W = |  | :1
|  | 4. | Pre-sedimentation Forebay Basin - Enter design values
|  |  | a) Volume |  |  |  | a) |  |  | ft3
|  |  | b) Surface Area |  |  |  | b) |  |  | ft2
|  |  | c) Connector Pipe Diameter |  |  |  | c) |  |  | in
(Size to drain this volume in 5-minutes under inlet control)
|  |  | d) Paved/Hard Bottom and Sides |  |  |  | d) |  |  | yes(y) or no(n)
|  | 5. | Basin Sizing
|  |  | a) Basin Top Stage Depth (Depth DWQ = 2' Minimum) |  |  |  | a) | DWQ = |  | ft
[8 empty] | Storage= |  | ft3
|  |  | b) Total Volume: Voltot = Storage from 4A + 5A |  |  |  | b) | Voltot = |  | ft3
continue to next page
Truckee Meadows Regional Storm Water Quality Management Program
Design Guidance Worksheet: Sedimentation Basin TC-40
|  | Designer: | [9 empty] | page 2 of 2
Company:
Date:
|  | Project: | [9 empty] | Subbasin #
Location:
|  | 6. | Basin Side Slopes (side-slopes within sedimentation basin)
|  |  | H:V = horizontal distance per unit vertical (minimum 4:1, flatter preferred) |  |  |  |  | H:V = |  | :1
|  | 7. | Dam Embankment Side Slopes (exterior side slopes)
|  |  | H:V = horizontal distance per unit vertical, (minimum 3:1, flatter preferred) |  |  |  |  | H:V = |  | :1
|  | 8. | Vegetation (Check "x" the method or describe "Other") | [5 empty] | Native Grass
Irrigated Turf Grass
Other:
Notes & Additional Information
Original worksheet developed by and used with the permission of the Urban Drainage and Flood Control District (UDFCD) in Denver, Colorado. The original worksheet was modified and adapted for the Truckee Meadows Regional Storm Water Quality Management Program by Kennedy/Jenks Consultants.
end of worksheet

## TC-41
Truckee Meadows Storm Water Quality Management Program
Design Guidance Worksheet: Sand Filter Basins TC-41
|  | * Fill out worksheet from top to bottom | [10 empty] | Truckee Meadows Version 2.0 Released 2015
|  | Designer: | [10 empty] | page 1 of 1
Company:
Date:
|  | Project: | [10 empty] | Subbasin #
Location:
|  | Key: |  | User Input | Calculated Result | Italicized Font Indicates Value is Outside Recommended Range
|  | 1. | Water Quality Volume (WQV) - Sand Filter Basin Storage |  |  |  |  | a) |  |  |  | Sub-basin area |  | ft2
[12 empty] | Sub-basin impervious area |  | ft2
|  |  | a) Percent of Watershed Impervious Area = I | [8 empty] | % Imperviousness
|  |  | b) Drainage Area = A (acres) (43,560 ft2 = 1 acre) |  |  |  |  | b) | A= |  | ac
|  |  | c) Watershed Runoff Coefficient = RV (unitless) |  |  |  |  | c) | Rv =
|  |  | d) 90th Percentile Precipitation Depth = P (inches) |  |  |  |  | e) | WQV = |  | ft3
|  |  | e) Water Quality Volume = WQV (ft3) | [5 empty] | WQV = |  | ft3
Designer to select value for Water Quality Volume for actual design
|  | 2. | Minimum Filter Surface Area: AS = (WQV/3) | [5 empty] | AS = |  | ft2
|  |  | a) Filter Surface Elevation |  |  |  |  | a) | Z = |  | ft
|  |  | b) Side Slope of the Filter Basin 4H:1V or flatter |  |  |  |  | b) | H:V = |  | :1
|  | 3. | Basin Depth (D) (3' maximum) | [5 empty] | D = |  | ft
|  | 4. | Outlet Works
|  |  | a) Sand Layer Thickness (18" min.) |  |  |  |  | a) |  |  | in
|  |  | b) Gravel Layer Thickness (9" min.) |  |  |  |  | b) |  |  | in
|  |  | c) Overflow Elevation At Top of Design Volume |  |  |  |  | c) |  |  | ft
(Filter Surface Elev. + Estimate of Basin Depth (D))
|  | 5. | Site Soils, Drainage Area Characteristics and Drainage Requirements
Answer ALL questions 5a to 5d to determine design requirements
|  |  | Check "x" only one appropriate box based on following criteria | [6 empty] | Design: Infiltration with Permeable Fabric Liner
|  |  | a) Subgrade is a heavy or expansive clay | [6 empty] | (see # 4) |  | 5c = x and 5d = N
b) Subgrade is a silty or clayey sand
c) Subgrade is a well-draining soil
|  |  | Answer Yes (Y) or No (N) to the following question | [6 empty] | Design: Underdrain with Permeable Fabric Liner
|  |  | d) Does tributary drainage area have land uses with outdoor | [8 empty] | 5b = x and 5d = N
use or storage of chemicals or materials that could spill
|  |  | (e.g. a gas station, a hardware store, etc.)? "Y" or "N" | [6 empty] | Design: Underdrain with Impermeable Liner
5a = x or 5d = Y
|  | 6. | Infiltration Testing
|  |  | If infiltration proposed, percolation testing required | [6 empty] | Other:
a) Site infiltration testing conducted (Y or N)
|  |  | b) Test results: Ave infiltration rate at basin depth = |  |  |  | in/hr
Note: Minimum infiltration rate without an underdrain = 0.5 in/hr
7. Describe provisions for maintenance
Notes and Additional Information:
Original worksheet developed by and used with the permission of the Urban Drainage and Flood Control District (UDFCD) in Denver, Colorado. The original worksheet was modified and adapted for the Truckee Meadows Regional Storm Water Quality Management Program by Kennedy/Jenks Consultants.
end of worksheet

## TC-50
Truckee Meadows Storm Water Quality Management Program
Design Guidance Worksheet: Storm Water Ponds TC-50
|  | * Fill out worksheet from top to bottom | [10 empty] | Truckee Meadows Version 2.0 Released 2015
|  | Designer: | [10 empty] | page 1 of 2
Company:
Date:
|  | Project: | [10 empty] | Subbasin #
Location:
|  | Key: |  | User Input | Calculated Result | Italicized Font Indicates Value is Outside Recommended Range
|  | 1. | Water Quality Volume (WQV) |  |  |  |  | a) |  |  |  | Sub-basin area |  | ft2
[12 empty] | Sub-basin impervious area |  | ft2
|  |  | a) Percent of Watershed Impervious Area = I | [8 empty] | % Imperviousness
|  |  | b) Drainage Area = A (acres) (43,560 ft2 = 1 acre) |  |  |  |  | b) | A= |  | ac
|  |  | c) Watershed Runoff Coefficient = RV (unitless) |  |  |  |  | c) | Rv =
|  |  | d) 90th Percentile Precipitation Depth = P (inches) |  |  |  |  | e) | WQV = |  | ft3
|  |  | e) Water Quality Volume = WQV (ft3) | [5 empty] | WQV = |  | ft3
Designer to select value for Water Quality Volume for actual design
|  | 2. | Permanent Pool
|  |  | a) Volume: Vol-Pool = 2 * WQV | [5 empty] | Vol-Pool = |  | ft3
|  |  | b) Average Depth |  | Zone 1 = Littoral Zone - 1' to 2' deep |  |  |  | Zone 1 = |  | ft
[5 empty] | Zone 2 = Deeper Zone - 4' to 6' deep |  |  |  | Zone 2 = |  | ft
|  |  | c) Maximum Zone 2 Permanent Pool Depth (not to exceed 8 feet) | [5 empty] | Max Depth = |  | ft
d) Permanent Pool Water Surface Area (Estimated Minimum)
|  |  | (Zone 1 - Littoral Zone = 25% to 50% of the total surface area) | [5 empty] | % = |  |  |  | ft2
|  |  | (Zone 2 - Deeper Zone = 50% to 75% of the total surface area) | [5 empty] | % = |  |  |  | ft2
[7 empty] | Total Estimated Minimum Surface Area (ATotal) |  | % = |  |  |  | ft2
|  | 3. | Forebay Storage
|  |  | a) Volume = 15% to 25% of Permanent Pool Volume in 2a | [5 empty] | Volume = |  | ft3
|  |  | b) Depth = 3 feet minimum | [5 empty] | Depth = |  | ft
|  | 4. | Annual/Seasonal Water Balance (Qnet has to be positive)
|  |  | Qinflow = | estimated base flow |  |  |  |  | Qinflow = |  | ft3/yr
|  |  | Qevap = | loss to evaporation |  |  |  |  | Qevap = |  | ft3/yr
|  |  | Qseepage = | loss (or gain) to seepage to groundwater |  |  |  |  | Qseepage = |  | ft3/yr
|  |  | QE.T. = | loss to plant evapotraspiration (average plant area |  |  |  |  | QE.T. = |  | ft3/yr
above water surface)
|  |  | Qnet = | net quantity of base flow |  |  |  |  | Qnet = |  | ft3/yr
|  | 5. | Outlet Structure
|  |  | a) Outlet Type (Check One) | [6 empty] | Orifice Plate
Perforated Riser Pipe
Other:
|  |  | b) Depth of water above centerline of bottom row of perforations, 2' max | [5 empty] | DBS = |  | ft
|  |  | c) Required Maximum Outlet Area per Row = Ao | [5 empty] | Ao = |  | in2
|  |  | d) Number of Columns | [5 empty] | nc = |  | number
|  |  | e) Number of Rows = nr | [5 empty] | nr = |  | number
|  |  | f) Total Area of Each Perforation = Aperf | [5 empty] | Aperf = |  | in2
continue to next page
Truckee Meadows Storm Water Quality Management Program
Design Guidance Worksheet: Storm Water Ponds TC-50
|  | Designer: | [10 empty] | page 2 of 2
Company:
Date:
|  | Project: | [10 empty] | Subbasin #
Location:
|  | 6. | Basin length to width ratio (minimum L:W = 1.5:1) | [5 empty] | L:W = |  | :1
|  | 7. | Basin Side Slopes (H:V)
|  |  | a) Above the Permanent Pool (4H:1V or flatter) | [5 empty] | H:V = |  | :1
|  |  | b) Below the Permanent Pool | [5 empty] | Zone 1, H:V = |  | :1 | Littoral Zone
[9 empty] | Zone 2, H:V = |  | :1 | Deeper Zone
|  | 8. | Dam Embankment Side Slopes (H:V) | [5 empty] | H:V = |  | :1
|  | 9. | Vegetation (Check "x" the type used or describe if "Other")
Native Grass
Irrigated Turf Grass
Emergent Aquatic Species*
Other:
*Specify types and densities:
|  | 10. | Are underdrains included (Yes "Y" or No "N")
Notes & Additional Information
Original worksheet developed by and used with the permission of the Urban Drainage and Flood Control District (UDFCD) in Denver, Colorado. The original worksheet was modified and adapted for the Truckee Meadows Regional Storm Water Quality Management Program by Kennedy/Jenks Consultants.
end of worksheet

## TC-51
Truckee Meadows Storm Water Quality Management Program
Design Guidance Worksheet: Storm Water Wetlands TC-51
|  | * Fill out worksheet from top to bottom | [9 empty] | Truckee Meadows Version 2.0 Released 2015
|  | Designer: | [9 empty] | page 1 of 2
Company:
Date:
|  | Project: | [9 empty] | Subbasin #
Location:
|  | Key: |  | User Input | Calculated Result | Italicized Font Indicates Value is Outside Recommended Range
|  | 1. | Water Quality Volume (WQV) |  |  |  | a) |  |  |  | Sub-basin area |  | ft2
[11 empty] | Sub-basin impervious area |  | ft2
|  |  | a) Percent of Watershed Impervious Area = I | [7 empty] | % Imperviousness
|  |  | b) Drainage Area = A (acres) (43,560 ft2 = 1 acre) |  |  |  | b) | A= |  | ac
|  |  | c) Watershed Runoff Coefficient = RV (unitless) |  |  |  | c) | Rv =
|  |  | d) 90th Percentile Precipitation Depth = 0.6 (inches) |  |  |  | e) | WQV = |  | ft3
|  |  | e) Water Quality Volume = WQV (ft3) |  |  |  |  | WQV = |  | ft3
Designer to select value for Water Quality Volume for actual design
|  | 2. | Wetland Pond Volume, Depth, and Water Surface Area (WS Area)
Calculated Required Minimums:
|  |  | a) Minimum Calculated Permanent Pool: VolPool > 2 * WQV |  |  |  |  | VolPool > |  | ft3
[8 empty] | WS Area = |  | ft, estimated
Enter the Actual Design Values:
[8 empty] | VolPool > |  | ft3, final design
[8 empty] | WS Area = |  | ft2, final design
b) Forebay
|  |  | Depth minimum = 3', maximum = 4' |  |  |  |  | Depth= |  | ft
|  |  | Vol = 15% to 25% of of Permanent Pool Volume in 2A |  |  |  |  | Volume= |  | ft3
[8 empty] | Area= |  | ft2 % =
c) Wetland Zones with Emergent Vegetation ( 0.50' to 1.0' deep)
[8 empty] | Depth= |  | ft
|  |  | (Area not more than 50% of Design Water Surface Area) |  |  |  |  | Area= |  | ft2 % =
|  |  | d) Free Water Surface Areas ( 2' to 4' deep) |  |  |  |  | Depth= |  | ft
|  |  | (Area = 30% to 50% of Design WS Area) |  |  |  |  | Area= |  | ft2 % =
[10 empty] | Total area (b+c+d) = |  | %
|  | 3. | Average Side Slope Above Water Surface (4H:1V or flatter) |  |  |  |  | H:V = |  | :1
|  | 4. | Outlet Works
Orifice Plate
|  |  | a) Outlet Type (Check "x" One) | [5 empty] | Perforated Riser Pipe
Other:
|  |  | b) Depth of water above the centerline of the bottom |  |  |  |  | DBS = |  | ft
row of perforations = DBS (2' max.)
|  |  | c) Recommended Outlet Area per Row = Ao |  |  |  |  | Ao = |  | in2
|  |  | d) Number of Columns = nc |  |  |  |  | nc = |  | Number
|  |  | e) Number of Rows = nr |  |  |  |  | nr = |  | Number
|  |  | f) Total Area of Each Perforation = Aperf |  |  |  |  | Aperf = |  | in2
|  | 5. | Basin Use for Quantity Controls | [5 empty] | Detention within the facility
|  |  | (Check "x" one or describe if "Other") | [5 empty] | Detention upstream of the facility
Other:
continue to next page
Truckee Meadows Storm Water Quality Management Program
Design Guidance Worksheet: Storm Water Wetlands TC-51
|  | Designer: | [9 empty] | page 2 of 2
Company:
|  | Date: |  | 2026-07-29 08:08
|  | Project: | [9 empty] | Subbasin #
Location:
|  | 6. | Basin length to width ratio (minimum L:W = 1.5:1) |  |  |  |  | L:W = |  | :1
|  | 7. | Basin Side Slopes (no steeper than H:V = 4:1) |  |  |  |  | H:V = |  | :1
|  | 8. | Annual/Seasonal Water Balance (Qnet has to be positive)
|  |  | Qinflow = | estimated base flow |  |  |  | Qinflow = |  | acre-ft/yr
|  |  | Qevap = | loss to evaporation |  |  |  | Qevap = |  | acre-ft/yr
|  |  | Qseepage = | loss (or gain) to seepage to groundwater |  |  |  | Qseepage = |  | acre-ft/yr
|  |  | QE.T. = | loss to plant evapotraspiration (average plant area |  |  |  | QE.T. = |  | acre-ft/yr
above water surface)
|  |  | Qnet = | net quantity of base flow |  |  |  | Qnet = |  | acre-ft/yr
|  | 9. | Vegetation | [5 empty] | Native Grass
|  |  | Check "x" the method being applied or describe if "other" | [5 empty] | Irrigated Turf Grass Side Slopes
|  |  | - vegetation should be kept 2 feet from waters edge | [5 empty] | Wetland Species in Pool*
Other:
*Describe Species Density and Mix.
Notes & Additional Information:
Original worksheet developed by and used with the permission of the Urban Drainage and Flood Control District (UDFCD) in Denver, Colorado. The original worksheet was modified and adapted for the Truckee Meadows Regional Storm Water Quality Management Program by Kennedy/Jenks Consultants.
end of worksheet

## TC-60
Truckee Meadows Storm Water Quality Management Program
Design Guidance Worksheet: Surface Sand Filter TC-60
|  | * Fill out worksheet from top to bottom | [8 empty] | Truckee Meadows Version 2.0 Released 2015
|  | Designer: | [8 empty] | page 1 of 1
Company:
Date:
|  | Project: | [8 empty] | Subbasin #
Location:
|  | Key: |  | User Input | Calculated Result | Italicized Font Indicates Value is Outside Recommended Range
|  | 1. | Water Quality Volume (WQV) |  |  |  | a) |  |  | Sub-basin area |  | ft2
[10 empty] | Sub-basin impervious area |  | ft2
|  |  | a) Percent of Watershed Impervious Area = I | [6 empty] | % Imperviousness
|  |  | b) Drainage Area = A (acres) (43,560 ft2 = 1 acre) |  |  |  | b) | A= | ac
- drainage areas between 0.5 and 50 acres
[7 empty] | c) | Rv =
c) Watershed Runoff Coefficient = RV (unitless)
[7 empty] | e) | WQV = | ft3
d) 90th Percentile Precipitation Depth = 0.6(inches)
[8 empty] | WQV = | ft3
|  |  | e) Water Quality Volume = WQV (ft3) |  |  |  | Designer to select value for Water Quality Volume for actual design
|  | 2. | Sedimentation Basin Design
|  |  | a) Depth of Sand Filter = df (ft) |  |  |  |  | df = | ft
(minimum depth of 3 ft)
|  |  | b) Surface Area of the Sedimentation Basin = AS (ft2); minimum WQv/10 |  |  |  |  | AS = | ft2
|  |  | c) Basin Length |  |  |  |  | L = | ft
|  |  | d) Basin Width |  |  |  |  | W = | ft
|  |  | e) Basin length to width ratio (L:W, min. 2:1) |  |  |  |  | L:W = | :1
|  | 3. | Sand Filter Basin Design
|  |  | a) Sand bed depth = df (minimum depth 1.5 feet) |  |  |  |  | df = | ft
|  |  | b) Coef of permeability for sand filter = k ft/hr (typically 1.18 ft/hr for clean, well-graded sand and gravel) |  |  |  |  | k = | ft/hr
|  |  | c) One half the maximum allowable water depth (2h) |  |  |  |  | h = | ft
over filter bed = h
|  |  | d) Time required for the WQV to pass through the filter = tf |  |  |  |  | tf = | hrs
|  |  | e) Surface area of the filter basin = Af (ft2) |  |  |  |  | Af = | ft2
Notes & Additional Information:
Original worksheet developed by and used with the permission of the Urban Drainage and Flood Control District (UDFCD) in Denver, Colorado. The original worksheet was modified and adapted for the Truckee Meadows Regional Storm Water Quality Management Program by Kennedy/Jenks Consultants.
end of worksheet

## TC-61(a)
Truckee Meadows Storm Water Quality Management Program
Design Guidance Worksheet: Underground Sand Filter - D.C. Type TC-61(a)
|  | * Fill out worksheet from top to bottom | [9 empty] | Truckee Meadows Version 2.0 Released 2015
|  | Designer: | [9 empty] | page 1 of 1
Company:
Date:
|  | Project: | [9 empty] | Subbasin #
Location:
|  | Key: |  | User Input | Calculated Result | Italicized Font Indicates Value is Outside Recommended Range
|  | 1. | Water Quality Volume (WQV) |  |  |  | a) |  |  |  | Sub-basin area |  | ft2
[11 empty] | Sub-basin impervious area |  | ft2
|  |  | a) Percent of Watershed Impervious Area = I | [7 empty] | % Imperviousness
|  |  | b) Drainage Area = A (acres) (43,560 ft2 = 1 acre); max 1.5 acres |  |  |  | b) | A= |  | ac
|  |  | c) Watershed Runoff Coefficient = RV (unitless) |  |  |  | c) | Rv =
|  |  | d) 90th Percentile Precipitation Depth = P (inches) |  |  |  | e) | WQV = |  | ft3
|  |  | e) Water Quality Volume = WQV (ft3) |  |  |  |  | WQV = |  | ft3
Designer to select value for Water Quality Volume for actual design
|  | 2. | Sand Filter Basin Design
|  |  | a) Filter depth: df = dg + ds |  |  |  | dg = |  | in |  | ft
|  |  | dg = gravel bed, minimum 16-inches thick |  |  |  | ds = |  | in |  | ft
|  |  | ds = sand filter layer, minimum 18-inches thick | [5 empty] | df = |  | ft
|  |  | b) Coefficient of permeability for sand filter = k |  |  |  |  | k = |  | ft/hr
(Use k = 1.18 ft/hr for clean, well-graded sand and gravel)
c) Maximum allowable water depth in sand filter = hmax
|  |  | hmax = inlet elevation - outlet elevation |  |  |  |  | hmax = |  | ft
d) One half the maximum allowable water depth (2h)
|  |  | over filter bed = h |  | (2h = hmax - df) |  |  | h = |  | ft
|  |  | e) Time required for the WQV to pass through the filter = tf |  |  |  |  | tf = |  | hrs
(max time = 48 hrs)
|  |  | f) Surface area of the filter basin = Af (ft2) |  |  |  |  | Af = |  | ft2
|  | 3. | Filter Dimensions
|  |  | a) Filter width = Wf |  |  |  |  | Wf = |  | ft
|  |  | b) Length: Lf = Af/Wf |  |  |  |  | Lf = |  | ft
|  | 4. | System Storage Volume
|  |  | a) Available Storage Above Filter Bed: Vtf = Af x 2h |  |  |  |  | Vtf = |  | ft3
|  |  | b) Storage in Filter Voids: Vv = 0.4 x Af x df |  |  |  |  | Vv = |  | ft3
c) Flow Through the Filter During Filling
|  |  | Vq = kAf(df + h)tf/df, assume tf = 1 hr and k per 2.b above |  |  |  |  | Vq = |  | ft3
|  | 5. | Permanent Pool
a) Required net storage
|  |  | Vst = WQv - Vtf - Vv - Vq |  |  |  |  | Vst = |  | ft3
|  |  | b) Minimum Length: Lpm = Vst/ (2h)(Wf) |  |  |  |  | Lpm = |  | ft
Notes & Additional Information:
Original worksheet developed by and used with the permission of the Urban Drainage and Flood Control District (UDFCD) in Denver, Colorado. The original worksheet was modified and adapted for the Truckee Meadows Regional Storm Water Quality Management Program by Kennedy/Jenks Consultants.
end of worksheet

## TC-61(b)
Truckee Meadows Storm Water Quality Management Program
Design Guidance Worksheet: Underground Sand Filter - Delaware Type TC-61(b)
|  | * Fill out worksheet from top to bottom | [9 empty] | Truckee Meadows Version 2.0 Released 2015
|  | Designer: | [9 empty] | page 1 of 1
Company:
Date:
|  | Project: | [9 empty] | Subbasin #
Location:
|  | Key: |  | User Input | Calculated Result | Italicized Font Indicates Value is Outside Recommended Range
|  | 1. | Water Quality Volume (WQV) |  |  |  | a) |  |  |  | Sub-basin area |  | ft2
[11 empty] | Sub-basin impervious area |  | ft2
|  |  | a) Percent of Watershed Impervious Area = I | [7 empty] | % Imperviousness
|  |  | b) Drainage Area = A (acres): Maximum = 5 acres |  |  |  | b) | A= |  | ac
|  |  | c) Watershed Runoff Coefficient = RV (unitless) |  |  |  | c) | Rv =
|  |  | d) 90th Percentile Precipitation Depth = 0.6 (inches) |  |  |  | e) | WQV = |  | ft3
|  |  | e) Water Quality Volume = WQV (ft3) |  |  |  |  | WQV = |  | ft3
Designer to select value for Water Quality Volume for actual design
|  | 2 | Sand Filter Basin Design
|  |  | a) Filter depth = df = dg + ds |  |  |  | dg = |  | in |  | ft
|  |  | dg = gravel bed, minimum 16-inches |  |  |  | ds = |  | in |  | ft
|  |  | ds = sand filter layer, minimum 18-inches | [5 empty] | df = |  | ft
|  |  | b) Coef of permeability for sand filter = k ft/hr (typically 1.18 ft/hr for clean, well-graded sand and gravel) |  |  |  |  | k = |  | ft/hr
c) Maximum allowable water depth in sand filter = hmax
|  |  | hmax = inlet elevation - outlet elevation |  |  |  |  | hmax = |  | ft
|  |  | d) One half the maximum allowable water depth (2h) |  |  |  |  | 2h =
|  |  | over filter bed = h |  | (2h = hmax - df) |  |  | h = |  | ft
|  |  | e) Time required for the WQV to pass through the filter = tf |  |  |  |  | tf = |  | hrs
(max time = 48 hrs)
|  |  | f) Sediment Chamber Area (AS) and Filter |  |  |  |  | AS = Af = |  | ft2
Surface Area (Af) = Af = AS (ft2)
|  | 3. | Sediment Chamber and Filter Length: LS = Lf = Af/Wf |  |  |  |  | LS = Lf = |  | ft
|  |  | Width = WS = Wf (typically 18 to 30 inches wide) |  |  |  | Wf = |  | in |  | ft
|  | 4. | System Storage Volume
|  |  | a) Available Storage Above Filter Bed: Vtf = Af x 2h |  |  |  |  | Vtf = |  | ft3
|  |  | b) Through Filter Voids: Vv = 0.4 x Af x df |  |  |  |  | Vv = |  | ft3
c) Flow Through the Filter During Filling:
|  |  | Vq = kAf(df + h)tf/df, tf = 1 hr |  |  |  |  | Vq = |  | ft3
|  | 5. | Permanent Pool
a) Required Net Storage:
|  |  | Vst = WQv - Vtf - Vv - Vq |  |  |  |  | Vst = |  | ft3
|  |  | b) Minimum Length: Lpm = Vst/ (2h)(Wf) |  |  |  |  | Lpm = |  | ft
Notes & Additional Information:
Original worksheet developed by and used with the permission of the Urban Drainage and Flood Control District (UDFCD) in Denver, Colorado. The original worksheet was modified and adapted for the Truckee Meadows Regional Storm Water Quality Management Program by Kennedy/Jenks Consultants.
end of worksheet

## TC-62(a)
Truckee Meadows Storm Water Quality Management Program
Design Guidance Worksheet: Porous Pavement Detention TC-62(a)
|  | * Fill out worksheet from top to bottom | [9 empty] | Truckee Meadows Version 2.0 Released 2015
|  | Designer: | [9 empty] | page 1 of 2
Company:
Date:
|  | Project: | [9 empty] | Subbasin #
Location:
|  | Key: |  | User Input | Calculated Result | Italicized Font Indicates Value is Outside Recommended Range
|  | 1. | Water Quality Volume (WQV) |  |  |  | a) |  |  |  | Sub-basin area |  | ft2
[11 empty] | Sub-basin impervious area |  | ft2
|  |  | a) Percent of Watershed Impervious Area = I | [7 empty] | % Imperviousness
|  |  | b) Drainage Area = A (acres): Maximum = 5 acres |  |  |  | b) | A= |  | ac
|  |  | c) Watershed Runoff Coefficient = RV (unitless) |  |  |  | c) | Rv =
|  |  | d) 90th Percentile Precipitation Depth = 0.6 (inches) |  |  |  | e) | WQV = |  | ft3
|  |  | e) Water Quality Volume = WQV (ft3) |  |  |  |  | WQV = |  | ft3
Designer to select value for Water Quality Volume for actual design
|  |  | f) Porous Pavement Surface Elevation |  |  |  | f) | Elev. = |  | ft
|  | 2. | Required Minimum Open-Celled Block Paver Surface Area |  |  |  |  | A = |  | ft2
A = WQV/ 0.17
|  |  | Overflow Inlet Elevation: Porous Pavement Elev. + 0.17 feet |  |  |  |  | Elev. = |  | ft
|  | 3. | Open-Celled Block Paver Properties |  |  |  |  | Block Name:
Manufacturer:
|  |  | Note: Blocks should have a minimum open surface area of 40% | [5 empty] | Min. Open Surface Area = |  | %
[9 empty] | Block Thickness = |  | in
|  | 4. | Paver Block Infill (Check "x" the type used or describe "Other") | [5 empty] | Open-Graded Sand
Other:
|  | 5. | Base Course
The following three items are all required.
|  |  | a) Leveling Course or Bedding Layer | [5 empty] | 1" Class B backfill, Sec. 200.03.03 SSPWC
|  |  | - check "x" one, then enter thickness | [5 empty] | Other:
inches
|  |  | b) Filter Fabric Between Sand & Gravel (check "x" one, describe if other) | [5 empty] | Woven Geotextile Fabric
|  |  | - Top of Base Course | [5 empty] | Other:
c) Gravel Base Course (Open-Graded Aggregate)
|  |  | - check "x" one, describe if other | [5 empty] | 8" Class C backfill, Sec. 200.03.04 SSPWC
Other:
- 8" layer minimum thickness
inches
continue to next page
Truckee Meadows Storm Water Quality Management Program
Design Guidance Worksheet: Porous Pavement Detention TC-62(a)
|  | Designer: | [9 empty] | page 2 of 2
Company:
Date:
|  | Project: | [9 empty] | Subbasin #
Location:
|  | 6. | Perimeter Wall (check "x" type, describe if other) | [5 empty] | Concrete
|  |  | - recommended to be 6 inches thick in width | [5 empty] | Other
- depth must extend 6 inches from the bottom of the base course
[8 empty] | width = |  | in
[8 empty] | depth = |  | in
|  | 7. | Draining of porous pavement | [5 empty] | Design: Infiltration to subgrade with Woven
geotextile fabric liner
|  |  | Answer questions 7a through 7d to determine design requirements | [7 empty] | 7c = x and 7d = N
|  |  | Check "x" only one appropriate box based on following criteria | [5 empty] | Design: Underdrain with 16-mil.
|  |  | a) Subgrade is a heavy or expansive clay | [5 empty] | Impermeable fabric |  | 7a = x or 7d = Y
b) Subgrade is a silty or clayey sand
|  |  | c) Subgrade is a well-draining soil | [5 empty] | Design: Underdrain with Woven geotextile fabric
|  |  | Answer Yes (Y) or No (N) to the following question | [7 empty] | 7b = x and 7d = N
d) Does tributary drainage area have land uses with outdoor
|  |  | use or storage of chemicals or materials that could spill | [5 empty] | Other:
(e.g. a gas station, a hardware store, etc.)? "Y" or "N"
|  | 8. | Overflow For Larger Storms | [5 empty] | Yes / No (y or n)
Notes & Additional Information:
Original worksheet developed by and used with the permission of the Urban Drainage and Flood Control District (UDFCD) in Denver, Colorado. The original worksheet was modified and adapted for the Truckee Meadows Regional Storm Water Quality Management Program by Kennedy/Jenks Consultants.
end of worksheet

## TC-62(b)
Truckee Meadows Storm Water Quality Management Program
Design Guidance Worksheet: Open-Celled Block Pavers TC-62(b)
|  | * Fill out worksheet from top to bottom | [9 empty] | Truckee Meadows Version 2.0 Released 2015
|  | Designer: | [9 empty] | page 1 of 2
Company:
Date:
|  | Project: | [9 empty] | Subbasin #
Location:
|  | Key: |  | User Input | Calculated Result | Italicized Font Indicates Value is Outside Recommended Range
|  | 1. | Water Quality Volume (WQV) |  |  |  | a) |  |  |  | Sub-basin area |  | ft2
[11 empty] | Sub-basin impervious area |  | ft2
|  |  | a) Percent of Watershed Impervious Area = I | [7 empty] | % Imperviousness
|  |  | b) Drainage Area = A (acres): Maximum = 5 acres |  |  |  | b) | A= |  | ac
|  |  | c) Watershed Runoff Coefficient = RV (unitless) |  |  |  | c) | Rv =
|  |  | d) 90th Percentile Precipitation Depth = 0.6 (inches) |  |  |  | e) | WQV = |  | ft3
|  |  | e) Water Quality Volume = WQV (ft3) |  |  |  |  | WQV = |  | ft3
Designer to select value for Water Quality Volume for actual design
|  | 2. | Open-Celled Block Pavers Properties |  |  |  |  | Block Name:
Manufacturer:
|  |  | Note: Blocks should have a minimum open surface area | [5 empty] | Min. Open Surface Area = |  | %
|  |  | void space of 20% | [5 empty] | Block Thickness = |  | in
|  | 3. | Block Paver Cells Fill Material (Check the type or describe "Other") | [5 empty] | Open-Graded Sand
Turf
Other:
|  | 4. | Base Course
The following three items are all required.
|  |  | a) Leveling Course or Bedding Layer - Open-Graded Aggregate | [5 empty] | Class B backfill, Section 200.03.03 SSPWC
|  |  | - check "x" one, describe if other | [5 empty] | Other:
|  |  | - recommended bedding layer thickness of 1 to 2 inches | [5 empty] | inches
|  |  | b) Fitler Fabric Between Base Course & Bedding Layer | [5 empty] | Woven Geotextile Fabric
|  |  | -Top of Base Course | [5 empty] | Other:
(check "x" one, describe if other)
|  |  | c) Gravel Base Course (Open-Graded Aggregate) | [5 empty] | 8" min. Class C backfill, Sec. 200.03.04 SSPWC
Other:
|  |  | 8" minimum thickness required | [5 empty] | inches |  | ft
|  | 5. | Design Impervious Area to Porous Pavement Area Ratio (Max. = 2): |  |  |  |  | Ratio = |  | (Aimp / APOROUS)
|  | 6. | Perimeter Wall (check "x" type, describe if other) | [5 empty] | Concrete
|  |  | - recommended to be 6 inches thick in width | [5 empty] | Other
- depth must extend 6 inches from the bottom of the base course
[8 empty] | width = |  | in
[8 empty] | depth = |  | in
continue to next page
Truckee Meadows Storm Water Quality Management Program
Design Guidance Worksheet: Open-Celled Block Pavers TC-62(b)
|  | Designer: | [9 empty] | page 2 of 2
Company:
Date:
|  | Project: | [9 empty] | Subbasin #
Location:
|  | 7. | Contained Cells
|  |  | a) Type (check "x" one) | [5 empty] | 16-mil. (min.) Impermeable Liner
Concrete Wall
|  |  | b) Slope of the base course |  |  |  |  | SO = |  | ft/ft
|  |  | c) Distance between cutoffs (normal to flow, L) |  |  |  |  | L = |  | ft , LMAX = |  | ft
|  | 8. | Draining of modular block pavement | [5 empty] | Design: Infiltration to subgrade with Woven
geotextile fabric liner
|  |  | Answer questions 8a to 8d to determine design requirements | [7 empty] | 8c = x and 8d = N
|  |  | Check "x" only one appropriate box based on following criteria | [5 empty] | Design: Underdrain with 16-mil. Impermeable fabric
|  |  | a) Subgrade is a heavy or expansive clay | [7 empty] | 8a = x or 8d = Y
b) Subgrade is a silty or clayey sand
|  |  | c) Subgrade is a well-draining soil | [5 empty] | Design: Underdrain with Woven geotextile fabric
|  |  | Answer Yes (Y) or No (N) to the following question | [7 empty] | 8b = x and 8d = N
d) Does tributary drainage area have land uses with outdoor
|  |  | use or storage of chemicals or materials that could spill | [5 empty] | Other:
(e.g. a gas station, a hardware store, etc.)? "Y" or "N"
Notes & Additional Information:
Original worksheet developed by and used with the permission of the Urban Drainage and Flood Control District (UDFCD) in Denver, Colorado. The original worksheet was modified and adapted for the Truckee Meadows Regional Storm Water Quality Management Program by Kennedy/Jenks Consultants.
end of worksheet

## TC-62(c)
Truckee Meadows Storm Water Quality Management Program
Design Guidance Worksheet: Open-Jointed Block Pavers TC-62(c)
|  | * Fill out worksheet from top to bottom | [9 empty] | Truckee Meadows Version 2.0 Released 2015
|  | Designer: | [9 empty] | page 1 of 2
Company:
Date:
|  | Project: | [9 empty] | Subbasin #
Location:
|  | Key: |  | User Input | Calculated Result | Italicized Font Indicates Value is Outside Recommended Range
|  | 1. | Water Quality Volume (WQV) |  |  |  | a) |  |  |  | Sub-basin area |  | ft2
[11 empty] | Sub-basin impervious area |  | ft2
|  |  | a) Percent of Watershed Impervious Area = I | [7 empty] | % Imperviousness
|  |  | b) Drainage Area = A (acres) (43,560 ft2 = 1 acre) |  |  |  | b) | A= |  | ac
|  |  | c) Watershed Runoff Coefficient = RV (unitless) |  |  |  | c) | Rv =
|  |  | d) 90th Percentile Precipitation Depth = 0.6 (inches) |  |  |  | e) | WQV = |  | ft3
|  |  | e) Water Quality Volume = WQV (ft3) |  |  |  |  | WQV = |  | ft3
Designer to select value for Water Quality Volume for actual design
|  | 2. | Open-Jointed Block Paver Properties: |  |  |  |  | Block Name:
Manufacturer:
|  |  | Note: Blocks shall have a minimum 8% open surface area | [5 empty] | Min. Open Surface Area = |  | %
[9 empty] | Block Thickness = |  | in
|  | 3. | Joint-Fill Material (Check "x" the type, describe if "Other") | [5 empty] | Class D backfill, Section 200.03.04 SSPWC
Other:
|  | 4. | Base Course
The following three items are all required.
|  |  | a) Bedding Layer or Leveling Course (Open-Graded Aggregate) | [5 empty] | Class B Backfill, Section 200.03.03 SSPWC
|  |  | - check "x" one, describe if "other" | [5 empty] | Other:
|  |  | - recommended thickness of 1 to 2 inches | [5 empty] | inches
|  |  | b) Filter Fabric Between Base Course & Bedding Layer | [5 empty] | Woven Geotextile Fabric
|  |  | (Top of Base Course) | [5 empty] | Other:
- check "x" one, describe if "other"
|  |  | c) Gravel Base Course (Class C backfill, 200.03.04 SSPWC) | [5 empty] | inches |  | ft
7" minimum thickness required
|  | 5. | Design Impervious Area to Porous Pavement Area Ratio (Max. = 2): |  |  |  |  | Ratio = |  | (AIMP / APOROUS)
|  | 6. | Perimeter Wall (check "x" type, describe if other) | [5 empty] | Concrete
|  |  | - recommended to be 6 inches thick in width | [5 empty] | Other
- depth must extend 6 inches from the bottom of the base course
[8 empty] | width = |  | in
[8 empty] | depth = |  | in
|  | 7. | Contained Cells
|  |  | a) Type (check "x" one) | [5 empty] | 16-mil. (min.) Impermeable Liner
Concrete Wall
|  |  | b) Slope of the base course |  |  |  |  | SO = |  | ft/ft
|  |  | c) Distance between cutoffs (normal to flow, L) |  |  |  |  | L = |  | ft , LMAX = |  | ft
continue to next page
Truckee Meadows Storm Water Quality Management Program
Design Guidance Worksheet: Open-Celled Block Pavers TC-62(c)
|  | Designer: | [9 empty] | page 2 of 2
Company:
|  | Date: |  | 2026-07-29 08:08
|  | Project: | [9 empty] | Subbasin #:
Location:
|  | 8. | Draining of Open-Jointed Block Pavers | [5 empty] | Design: Infiltration to subgrade with Woven
geotextile fabric liner
|  |  | Answer questions 8a to 8d to determine design requirements | [7 empty] | 8c = x and 8d = N
|  |  | Check "x" only one appropriate box based on following criteria | [5 empty] | Design: Underdrain with 16-mil. Impermeable fabric
|  |  | a) Subgrade is a heavy or expansive clay | [7 empty] | 8a = x or 8d = Y
b) Subgrade is a silty or clayey sand
|  |  | c) Subgrade is a well-draining soil | [5 empty] | Design: Underdrain with Woven geotextile fabric
|  |  | Answer Yes (Y) or No (N) to the following question | [7 empty] | 8b = x and 8d = N
d) Does tributary drainage area have land uses with outdoor
|  |  | use or storage of chemicals or materials that could spill | [5 empty] | Other:
(e.g. a gas station, a hardware store, etc.)? "Y" or "N"
Notes & Additional Information:
Original worksheet developed by and used with the permission of the Urban Drainage and Flood Control District (UDFCD) in Denver, Colorado. The original worksheet was modified and adapted for the Truckee Meadows Regional Storm Water Quality Management Program by Kennedy/Jenks Consultants.
end of worksheet

## TC-62(d)
Truckee Meadows Storm Water Quality Management Program
Design Guidance Worksheet: Porous Concrete and Asphalt Pavement TC-62(d)
|  | * Fill out worksheet from top to bottom | [9 empty] | Truckee Meadows Version 2.0 Released 2015
|  | Designer: | [9 empty] | page 1 of 2
Company:
Date:
|  | Project: | [9 empty] | Subbasin #
Location:
|  | Key: |  | User Input | Calculated Result | Italicized Font Indicates Value is Outside Recommended Range
|  | 1. | Water Quality Volume (WQV) |  |  |  | a) |  |  |  | Sub-basin area |  | ft2
[11 empty] | Sub-basin impervious area |  | ft2
|  |  | a) Percent of Watershed Impervious Area = I | [7 empty] | % Imperviousness
|  |  | b) Drainage Area = A (acres) (43,560 ft2 = 1 acre) |  |  |  | b) | A= |  | ac
|  |  | c) Watershed Runoff Coefficient = RV (unitless) |  |  |  | c) | Rv =
|  |  | d) 90th Percentile Precipitation Depth = 0.6 (inches) |  |  |  | e) | WQV = |  | ft3
|  |  | e) Water Quality Volume = WQV (ft3) |  |  |  |  | WQV = |  | ft3
Designer to select value for Water Quality Volume for actual design
|  | 2. | Type of Installation | [5 empty] | Porous Concrete
Porous Asphalt
|  | 3. | Porous Concrete or Asphalt Surface
|  |  | a) Porous Concrete Slab Thickness (5 inches minimum) | [5 empty] | in
|  |  | b) Porous Asphalt Surface Thickness | [5 empty] | in
|  | 4. | Design Impervious Area to Porous Pavement Area Ratio (Max = 2) |  |  |  |  | Ratio = |  | (AIMP / APOROUS)
|  | 5. | Draining of porous pavement | [5 empty] | Design: Infiltration to subgrade with Woven
|  |  | Answer questions 5a to 5d to determine design requirements | [5 empty] | geotextile fabric liner
5c = x and 5d = N
Check "x" only one appropriate box based on following criteria
|  |  | a) Subgrade is a heavy or expansive clay | [5 empty] | Design: Underdrain with 16-mil. Impermeable fabric
|  |  | b) Subgrade is a silty or clayey sand | [7 empty] | 5a = x or 5d = Y
c) Subgrade is a well-draining soil
|  |  | Answer Yes (Y) or No (N) to the following question | [5 empty] | Design: Underdrain with Woven geotextile fabric
|  |  | d) Does tributary drainage area have land uses with outdoor | [7 empty] | 5b = x and 5d = N
use or storage of chemicals or materials that could spill
|  |  | (e.g. a gas station, a hardware store, etc.)? "Y" or "N" | [5 empty] | Other:
|  | 6. | Base Course and Sub-Layer
|  |  | a) Gravel Base Course | [5 empty] | inches |  | ft
b) Bottom sand filter layer required?
|  |  | Only required for installations with underdrains | [5 empty] | inches, 7"minimum
- if yellow box above says "yes", required.
c) Liners
|  |  | i) Woven geotextile fabric on top of base course | [5 empty] | Woven Geotextile Fabric
|  |  | - check "x" one, desscibe if "other" | [5 empty] | Other:
ii) Liner under base course, between base course and sand
|  |  | filter layer | [5 empty] | Woven Geotextile Fabric
|  |  | - check "x" one, descibe if "other" | [5 empty] | 16-mil. Impermeable Fabric Liner, required if checked
Other:
continue to next page
Truckee Meadows Storm Water Quality Management Program
Design Guidance Worksheet: Porous Concrete and Asphalt Pavement TC-62(d)
|  | Designer: | [9 empty] | page 2 of 2
Company:
Date:
|  | Project: | [9 empty] | Subbasin #
Location:
|  | 7. | Contained Cells
16-mil. (min.) Impermeable Liner
|  |  | a) Type (check "x" one) | [5 empty] | Concrete Wall
|  |  | b) Slope of the base course |  |  |  |  | SO = |  | ft/ft
|  |  | c) Distance between cutoffs (normal to flow, L) |  |  |  |  | L = |  | ft , LMAX = |  | ft
Notes & Additional Information:
Original worksheet developed by and used with the permission of the Urban Drainage and Flood Control District (UDFCD) in Denver, Colorado. The original worksheet was modified and adapted for the Truckee Meadows Regional Storm Water Quality Management Program by Kennedy/Jenks Consultants.
end of worksheet

## TC-62(e)
Truckee Meadows Storm Water Quality Management Program
Design Guidance Worksheet: Porous Turf Pavement TC-62(e)
|  | * Fill out worksheet from top to bottom | [9 empty] | Truckee Meadows Version 2.0 Released 2015
|  | Designer: | [9 empty] | page 1 of 1
Company:
Date:
|  | Project: | [9 empty] | Subbasin #
Location:
|  | Key: |  | User Input | Calculated Result | Italicized Font Indicates Value is Outside Recommended Range
|  | 1. | Water Quality Volume (WQV) |  |  |  | a) |  |  |  | Sub-basin area |  | ft2
[11 empty] | Sub-basin impervious area |  | ft2
|  |  | a) Percent of Watershed Impervious Area = I | [7 empty] | % Imperviousness
|  |  | b) Drainage Area = A (acres) (43,560 ft2 = 1 acre) |  |  |  | b) | A= |  | ac
|  |  | c) Watershed Runoff Coefficient = RV (unitless) |  |  |  | c) | Rv =
|  |  | d) 90th Percentile Precipitation Depth = 0.6 (inches) |  |  |  | e) | WQV = |  | ft3
|  |  | e) Water Quality Volume = WQV (ft3) |  |  |  |  | WQV = |  | ft3
Designer to select value for Water Quality Volume for actual design
|  | 2. | Drainage Requirements for Porous Turf | [5 empty] | Design: Infiltration to subgrade with Woven
geotextile fabric liner
|  |  | Answer questions 2a to 2d to determine design requirements | [7 empty] | 2c = x and 2d = N
|  |  | Check "x" only one appropriate box based on following criteria | [5 empty] | Design: Underdrain with 16-mil. Impermeable fabric
|  |  | a) Subgrade is a heavy or expansive clay | [7 empty] | 2a = x or 2d = Y
b) Subgrade is a silty or clayey sand
|  |  | c) Subgrade is a well-draining soil | [5 empty] | Design: Underdrain with Woven geotextile fabric
|  |  | Answer Yes (Y) or No (N) to the following question | [7 empty] | 2b = x and 2d = N
d) Does tributary drainage area have land uses with outdoor
|  |  | use or storage of chemicals or materials that could spill | [5 empty] | Other:
(e.g. a gas station, a hardware store, etc.)? "Y" or "N"
|  | 3. | Selection of Porous Turf to be used (check "x" one) | [5 empty] | Reinforced Grass
Unreinforced Turf
|  | 4. | Porous Turf Installation
|  |  | a) Root Zone | [5 empty] | in |  | ft
|  |  | b) Base Course: Open-Graded Aggregate | [5 empty] | in |  | ft
c) Woven Geotextile Fabric Between Leveling Course
|  |  | & Gravel (Top of Base Course) | [5 empty] | Woven Geotextile Fabric
|  |  | check "x" one, describe if other | [5 empty] | Other:
|  |  | d) Liner Between Gravel & Subgrade (Bottom of Base Course) | [5 empty] | Woven Geotextile Fabric
|  |  | check "x" one, describe if other | [5 empty] | 16-mil. Impermeable Fabric Liner required if checked
Other:
|  | 5. | Turf Reinforcement | [5 empty] | Reinforcing Mesh
|  |  | check "x" one or check "none" if using unreinforced turf | [5 empty] | Reinforcing Mat
Integral Fibers
None
|  | 6. | Design Impervious Area to Porous Pavement Area Ratio
|  |  | Maximum Ratio = 2 |  |  |  |  | Ratio = |  | (AIMP / APOROUS)
Notes & Additional Information:
Original worksheet developed by and used with the permission of the Urban Drainage and Flood Control District (UDFCD) in Denver, Colorado. The original worksheet was modified and adapted for the Truckee Meadows Regional Storm Water Quality Management Program by Kennedy/Jenks Consultants.
end of worksheet

## TC-62(f)
Truckee Meadows Storm Water Quality Management Program
Design Guidance Worksheet: Porous Gravel Pavement TC-62(f)
|  | * Fill out worksheet from top to bottom | [9 empty] | Truckee Meadows Version 2.0 Released 2015
|  | Designer: | [9 empty] | page 1 of 2
Company:
Date:
|  | Project: | [9 empty] | Subbasin #
Location:
|  | Key: |  | User Input | Calculated Result | Italicized Font Indicates Value is Outside Recommended Range
|  | 1. | Water Quality Volume (WQV) |  |  |  | a) |  |  |  | Sub-basin area |  | ft2
[11 empty] | Sub-basin impervious area |  | ft2
|  |  | a) Percent of Watershed Impervious Area = I | [7 empty] | % Imperviousness
|  |  | b) Drainage Area = A (acres) (43,560 ft2 = 1 acre) |  |  |  | b) | A= |  | ac
|  |  | c) Watershed Runoff Coefficient = RV (unitless) |  |  |  | c) | Rv =
|  |  | d) 90th Percentile Precipitation Depth = 0.6 (inches) |  |  |  | e) | WQV = |  | ft3
|  |  | e) Water Quality Volume = WQV (ft3) |  |  |  |  | WQV = |  | ft3
Designer to select value for Water Quality Volume for actual design
|  | 2. | Porous Gravel Course
|  |  | Depth of gravel base course (D) |  |  |  | D = |  | inches |  | ft
|  | 3. | Draining of porous gravel pavement | [5 empty] | Design: Infiltration to subgrade with Woven
geotextile fabric liner
|  |  | Answer questions 3a to 3d to determine design requirements | [7 empty] | 3c = x and 3d = N
Check "x" only one appropriate box based on following criteria
|  |  | a) Subgrade is a heavy or expansive clay | [5 empty] | Design: Underdrain with 16-mil. Impermeable fabric
|  |  | b) Subgrade is a silty or clayey sand | [7 empty] | 3a = x or 3d = Y
c) Subgrade is a well-draining soil
|  |  | Answer Yes (Y) or No (N) to the following question | [5 empty] | Design: Underdrain with Woven geotextile fabric
|  |  | d) Does tributary drainage area have land uses with outdoor | [7 empty] | 3b = x and 3d = N
use or storage of chemicals or materials that could spill
|  |  | (e.g. a gas station, a hardware store, etc.)? "Y" or "N" | [5 empty] | Other:
|  | 4. | Base Course and Sub-Layer
|  |  | a) Bottom sand filterlayer required? | [5 empty] | in (4" minimum)
|  |  | Only required for installations over expansive soils and with underdrains | [5 empty] | Other:
b) Liners
i) With underdrain system:
|  |  | (check "x" one, describe if "other") | [5 empty] | Woven Geotextile Fabric
|  |  |  | - Liner to be installed on top of and below sand filter layer |  |  |  |  | Other:
|  |  |  | - Liner to be installed under base course and below |  |  |  |  | 16-mil. Impermeable Fabric Liner required
|  |  |  | underdrain trench if checked "x" to prohibit infiltration |  |  |  |  | under base course with underdrain system
|  |  | ii) Without Underdrain System | [5 empty] | Woven Geotextile Fabric
|  |  | (check "x" one, describe if "other") | [5 empty] | Other:
|  | 5. | Design Impervious Area to Porous Pavement Area Ratio (Max. = 2) |  |  |  |  | Ratio = |  | (AIMP / APOROUS)
continue to next page
Truckee Meadows Storm Water Quality Management Program
Design Guidance Worksheet: Porous Gravel Pavement TC-62(f)
|  | Designer: | [9 empty] | page 2 of 2
Company:
Date:
|  | Project: | [9 empty] | Subbasin #
Location:
|  | 6. | Contained Cells
16-mil. (min.) Impermeable Liner
|  |  | a) Type (check "x" one) | [5 empty] | Concrete Wall
|  |  | b) Slope of the base course |  |  |  |  | SO = |  | ft/ft
|  |  | c) Distance between cutoffs (normal to flow, L) |  |  |  |  | L = |  | ft, LMAX = |  | ft
Notes & Additional Information:
Original worksheet developed by and used with the permission of the Urban Drainage and Flood Control District (UDFCD) in Denver, Colorado. The original worksheet was modified and adapted for the Truckee Meadows Regional Storm Water Quality Management Program by Kennedy/Jenks Consultants.
end of worksheet

## TC-62(g)
Truckee Meadows Storm Water Quality Management Program
Design Guidance Worksheet: Open-Celled Plastic Grids TC-62(g)
|  | * Fill out worksheet from top to bottom | [10 empty] | Truckee Meadows Version 2.0 Released 2015
|  | Designer: | [10 empty] | page 1 of 1
Company:
Date:
|  | Project: | [10 empty] | Subbasin #
Location:
|  | Key: |  | User Input | Calculated Result | Italicized Font Indicates Value is Outside Recommended Range
|  | 1. | Water Quality Volume (WQV) |  |  |  |  | a) |  |  |  | Sub-basin area |  | ft2
[12 empty] | Sub-basin impervious area |  | ft2
|  |  | a) Percent of Watershed Impervious Area = I | [8 empty] | % Imperviousness
|  |  | b) Drainage Area = A (acres) (43,560 ft2 = 1 acre) |  |  |  |  | b) | A= |  | ac
|  |  | c) Watershed Runoff Coefficient = RV (unitless) |  |  |  |  | c) | Rv =
|  |  | d) 90th Percentile Precipitation Depth = 0.6 (inches) |  |  |  |  | e) | WQV = |  | ft3
|  |  | e) Water Quality Volume = WQV (ft3) | [5 empty] | WQV = |  | ft3
Designer to select value for Water Quality Volume for actual design
|  | 2. | Open-Celled Plastic Grid Properties: | [5 empty] | Model:
Manufacturer:
[10 empty] | Min. Open Surface Area = |  | %
[10 empty] | Grid Thickness = |  | in
|  | 3. | Fill Material (Check "x" the type or describe "Other") | [6 empty] | Open-Graded Aggregate
Turf
Other:
|  | 4. | Reinforced Grass Pavement
|  |  | a) Setting Layer for Open-Celled Plastic Grid | [6 empty] | in |  | ft
|  |  | b) Base Course | [6 empty] | in |  | ft
|  |  | c) Liner Between Base Course and Subgrade (Bottom of Base Course) | [6 empty] | Woven Geotextile Fabric
|  |  | - check "x" one, describe if "other" | [6 empty] | 16-mil. Impermeable Fabric Liner required (from #5)
Other:
|  | 5. | Drainage Requirements for Open-Celled Plastic Grids | [6 empty] | Design: Infiltration to subgrade with Woven
geotextile fabric liner
|  |  | Answer questions 5a to 5d to determine design requirements | [8 empty] | 5c = x and 5d = N
Check "x" only one appropriate box based on following criteria
|  |  | a) Subgrade is a heavy or expansive clay | [6 empty] | Design: Underdrain with 16-mil. Impermeable fabric
|  |  | b) Subgrade is a silty or clayey sand |  |  |  | x |  |  |  |  | 5a = x or 5d = Y
c) Subgrade is a well-draining soil
|  |  | Answer Yes (Y) or No (N) to the following question | [5 empty] | x | Design: Underdrain with Woven geotextile fabric
|  |  | d) Does tributary drainage area have land uses with outdoor | [8 empty] | 5b = x and 5d = N
use or storage of chemicals or materials that could spill
|  |  | (e.g. a gas station, a hardware store, etc.)? "Y" or "N" |  |  |  | n |  |  | Other:
Notes & Additional Information:
Original worksheet developed by and used with the permission of the Urban Drainage and Flood Control District (UDFCD) in Denver, Colorado. The original worksheet was modified and adapted for the Truckee Meadows Regional Storm Water Quality Management Program by Kennedy/Jenks Consultants.
end of worksheet